## CoverPage-Node
IVTC
DA CANFD RRCR Message List
Revision:V2.4
Status:Draft
| Edit: |  | Yanling Li
Check:
Approval:
Countersign：
保密条款 Confidentiality 本文件及其所包含内容受到版权法保护，奇瑞汽车有限公司保留所有权利。未经奇瑞汽车有限公司的书面明确许可，不得将本文件的全部或部分影印、复制、录影或翻译成其他语言，也不得以电子数据形式进行任何形式的传播。本文件包含的专有信息，未经奇瑞汽车有限公司事先的书面许可，不能被第三方使用或借鉴。 This document and its content is copyrighted and all rights are reserved by Chery Automobile Co., Ltd. This document may not, in whole or in part, be copied, photocopied, video recorded, or translated, distributed in electrical data format in any form, without the prior written consent of Chery Automobile Co., Ltd. This document contains proprietary information which is not to be used or brought to the knowledge of a third part without the prior written consent of Chery Automobile Co., Ltd.

## Application range
Chassis Safety CANFD RRCR Message List Applicable Projects are : T26、M1E、T22、T19C，T1CFL,T1EJ、T19CEV 1. Gasoline vehicles include:T26、M1E、T19C、T22、T18P、T1EJ、M32TFL2、T1E Australia New Zealand 2、EV:T19CEV

## History
RRCR Revision Management | [6 empty] | which vehicle project updates version
Revision 版本 | Date 日期 | Author 作者 | Reviewed by 审核 | Approved by 批准 | ECU 节点 | Changes Comments 修改说明 | T26 | T19CEV | T22 | M1E | T1CFL | T19C | T1EJ | T1E Australia New Zealand | M32TFL2
V1.0 | 2021.04.30 | Xiaoping Gao | Zhonglin Wang | Jiancai Li | Frist revision |  | √ |  | √ | √ | √ | √ | √ | √
V1.1 | 2021.05.06 | Xiaoping Gao | Zhonglin Wang | Jiancai Li | RRCR_1(0x4B3) | RRCR_1_BSDELKWarning The signal name change to RRCR_1_BSDWarning | √ |  | √ | √ | √ | √ | √ | √
[5 empty] | EMS_2_G(0x421) | EngineSts RLCR add receive this signal | √ |  | √ | √ | √ | √ | √ | √
[5 empty] | EMS_1_G(0x501) | EngineSts RLCR don't receive this signal | √ |  | √ | √ | √ | √ | √ | √
| 2021.06.06 | Le Wang | Zhonglin Wang | Jiancai Li | FCM_5(0x4DB) | FCM_5_ELKONOFFSts add receive this signal | √ |  | √ | √ | √ | √ | √ | √
[5 empty] | TIHU_IHU_11(0x4FC) | IHU_11_RAEBSwitch The signal name is changed to IHU_11_RAEBSwtSet | √ |  | √ | √ | √ | √ | √ | √
[6 empty] | IHU_11_RCTBSwitchSts The signal name is changed to IHU_11_RCTBSwtSet | √ |  | √ | √ | √ | √ | √ | √
| 2021.07.09 | Xiaoping Gao | Zhonglin Wang | Jiancai Li | NMm_RLCR(0x63F) | NMm_RLCR(0x63F) Add receive RLCR NM Message | √ |  | √ | √ | √ | √ | √ | √
[5 empty] | NMm_RRCR(0x640) | NMm_RRCR(0x640) Add transmit RRCR NM Message | √ |  | √ | √ | √ | √ | √ | √
[5 empty] | NMm_IDCU(0x641) | NMm_IDCU(0x641) Add receive IDCU NM Message | √ |  | √ | √ | √ | √ | √ | √
[5 empty] | ABS_ESP_1(0x2E9) | IPB_SimulatorPressure RRCR add receive this signal | √ |  | √ | √ | √ | √ | √ | √
[6 empty] | IPB_SimulatorPressureStatus RRCR add receive this signal | √ |  | √ | √ | √ | √ | √ | √
[5 empty] | ABS_ESP_3(0x313) | NoBrakeForce RRCR add receive this signal | √ |  | √ | √ | √ | √ | √ | √
[5 empty] | ABS_ESP_7(0x260) | WheelBrakeForce RRCR add receive this signal | √ |  | √ | √ | √ | √ | √ | √
V1.2 | 2021.07.22 | Xiaoping Gao | Zhonglin Wang | Jiancai Li | BCM_4(0x392) | ArmingSts RRCR add receive this signal | √ |  | √ | √ | √ | √ | √ | √
V1.2.1 | 2021.07.31 | Xiaoping Gao | Zhonglin Wang | Jiancai Li | ABS_ESP_8(0x281) | ABSESP_8_RAEBdecActv RLCR add receive this signal | √ |  | √ | √ | √ | √ | √ | √
[6 empty] | ABSESP_8_RAEBAvl RLCR add receive this signal | √ |  | √ | √ | √ | √ | √ | √
[6 empty] | ABSESP_8_RCTBdecActv RLCR add receive this signal | √ |  | √ | √ | √ | √ | √ | √
V1.3 | 2021.08.23 | Xiaoping Gao | Zhonglin Wang | Jiancai Li | BCM_1(0x391) | ReverseGearSts RRCR add receive this signal | √ |  | √ | √ | √ | √ | √ | √
[5 empty] | RRCR_1(0x4B3) | RRCR_1_ObjTyp RRCR add send this signal | √ |  | √ | √ | √ | √ | √ | √
V1.4 | 2021.09.16 | Sulin Lv | Zhonglin Wang | Jiancai Li | BCM_1(0x391) | KeySts RRCR add receive this signal | √ |  | √ | √ | √ | √ | √ | √
[5 empty] | PEPS(0x412) | PEPS_PowerMode RRCR don't receive this signal | √ |  | √ | √ | √ | √ | √ | √
[6 empty] | PEPS_2_MessageCounter RRCR don't receive this signal | √ |  | √ | √ | √ | √ | √ | √
[6 empty] | PEPS_2_CRC RRCR don't receive this signal | √ |  | √ | √ | √ | √ | √ | √
V2.0 | 2021.09.27 | Sulin LV | Zhonglin Wang | Jiancai Li | CLM_2(0x535) | CLM2_AliveCounter RRCR add receive this signal | √ |  | √ | √ | √ | √ | √ | √
[6 empty] | CLM2_ExternalTempFailSts RRCR add receive this signal | √ |  | √ | √ | √ | √ | √ | √
[6 empty] | CLM2_ExternalTemperature_C RRCR add receive this signal | √ |  | √ | √ | √ | √ | √ | √
[6 empty] | CLM2_CRC RRCR add receive this signal | √ |  | √ | √ | √ | √ | √ | √
V2.1 | 2022.03.09 | Xiaoping Gao | Zhonglin Wang | Jiancai Li | NMm_RLCR(0x63F) | NMm_RLCR(0x63F) Delete from Matrix,RRCR receive NM message ID is 0x600~0x67F | √ |  | √ | √ | √ | √ | √ | √
[5 empty] | NMm_IDCU(0x641) | NMm_IDCU(0x641) | √ |  | √ | √ | √ | √ | √ | √
[5 empty] | NMm_CGW(0x600) | NMm_CGW(0x600) | √ |  | √ | √ | √ | √ | √ | √
[5 empty] | NMm_RRCR(0x640) | srcNodeID_RLCR The signal comment increase the interpretation with 'The srcNodeID of RRCR is 0x40' | √ |  | √ | √ | √ | √ | √ | √
[5 empty] | Add T1EJ Project. |  | √ |  | √ | √ | √ | √ | √ | √
V2.2 | 2022.05.23 | Xiaoping Gao | Zhonglin Wang | Jiancai Li | ABS_ESP_1(0x2E9) | ABS_ESP_1_PressureMasterCylinder For ESP vehicles,RLCR add receive these two signals,ESP transimit these two signals | √ |  | √ | √ | √ | √ | √ | √
[6 empty] | ESP1_PressureMasCylindValidData | √ |  | √ | √ | √ | √ | √ | √
[6 empty] | IPB_SimulatorPressure For IPB vehicles,RLCR add receive these two signals,IPB transimit these two signals | √ |  | √ | √ | √ | √ | √ | √
[6 empty] | IPB_SimulatorPressureStatus | √ |  | √ | √ | √ | √ | √ | √
V2.3 | 2022.8.4 | Qiang Zhu | Zhonglin Wang | Jiancai Li | Add Applicable Projects T19CEV |  | × | √ | × | × | × | × | × | ×
[5 empty] | VCU_2(0x03E） | RLCR add received this Message for EV | × | √ | × | × | × | × | × | ×
[5 empty] | EMS_2_G(0x421) | T19CEV Project RRCR Delete received this Message for EV Project | × | √ | × | × | × | × | × | ×
[5 empty] | TCU_2(0x300) | T19CEV Project RRCR Delete received this Message for EV Project | × | √ | × | × | × | × | × | ×
V2.4 | 2022.8.20 | Qiang Zhu | Zhonglin Wang | Jiancai Li | Add Applicable Projects M32TFL2 |  | × | × | × | × | × | × | × | ×
[5 empty] | RRCR_1(0x4B3) | TimeOut_BSDR add transmit this signal | × | × | × | × | × | × | × | ×
[6 empty] | RCTA_WarningRH | × | × | × | × | × | × | × | ×
[6 empty] | STAT_RCTB | × | × | × | × | × | × | × | ×
[6 empty] | RCTBDecCtrlReq | × | × | × | × | × | × | × | ×
[6 empty] | RCTBAXTarget | × | × | × | × | × | × | × | ×
[6 empty] | BSD_text | × | × | × | × | × | × | × | ×
| 2022.11.18 | Zhiwei Gao | Zhonglin Wang | Jiancai Li | Add Applicable Projects T1E Australia New Zealand |  | × | × | × | × | × | × | × | √
[5 empty] | RRCR_8(0x3E2) | RRCR_8_CenterUnlckReq add transmit this signal
RRCR_8_CenterLockReq
V2.5 | 2023.01.28 | Zhiwei Gao | Zhonglin Wang | Jiancai Li | RRCR_8(0x3E2) | RRCR_8_CenterUnlckReq Change does not receive this signal | × | × | × | × | × | × | × | √
RRCR_8_CenterLockReq
V2.6 | 2023.03.15 | Changqi Li | Zhonglin Wang | Jiancai Li | RRCR_1(0x4B3) | BSD_text Add this signal for M32TFL2 | [8 empty] | √
[6 empty] | R_Radar_Awake Add this signal for M32TFL2 | [8 empty] | √
[5 empty] | ABS_ESP_4(0x316) | ECDTempOff Add this signal for M32TFL2 | [8 empty] | √
[5 empty] | BCM_1(0x391) | ParkLightSts Add this signal for M32TFL2 | [8 empty] | √
[5 empty] | EMS_3(0x2C1) | EMS3_SSMStatus Add this signal for M32TFL2 | [8 empty] | √
[5 empty] | ICM_1(0x430) | TotalOdometer_km Add this signal for M32TFL2 | [8 empty] | √
[5 empty] | AVM_APA_1(0x22A) | APA_Active Add this signal for M32TFL2 | [8 empty] | √
[5 empty] | FCM_11(0x3EC) | STAT_AEB_FCTB_MEB_RCTB4HMI Add this signal for M32TFL2 | [8 empty] | √
[5 empty] | RLCR_1(0x4B1) | RLCR_1_RCTBWarn Add this signal for M32TFL2 | [8 empty] | √
[6 empty] | RLCR_1_RCTAWarn Add this signal for M32TFL2 | [8 empty] | √
[5 empty] | ICM_3(0x453) | Add this message for M32TFL2 | [8 empty] | √
| 2023.3.21 | Kun Xu |  |  | BCM_9(0x435) | TrailerConnectSts Add receive this signal for T19C EV | × | √ | × | × | × | × | × | × | ×
V2.7 | 2023.05.28 | Kun Xu | Zhonglin Wang | Jiancai Li | VCU_2(0x03E) | VCU_2_RollgCntr3 Change Maximum from 14 to 15 | × | √ | × | × | × | × | × | × | ×
[6 empty] | VCU_2_RollgCntr4 Change Maximum from 14 to 15 | × | √ | × | × | × | × | × | × | ×
[6 empty] | VCU_PTReady Change Start Bit from 204 to 245 | × | √ | × | × | × | × | × | × | ×
V2.8 | 2023.6.7 | Kun Xu | Zhonglin Wang | Jiancai Li | BCM_9(0x435) | TrailerConnectSts Add receive this signal and BCM transmit for T19C | × | × | × | × | × | √ | × | × | ×
V2.9 | 2023.08.25 | Sulin Lv | Zhonglin Wang | Jiancai Li | BCM_1(0x391) | HazardLightSW add this signal for R48 requirement | √ | √ | √ | √ | √ | √ | √ | √ | √
[6 empty] | DriverDoorLockSts add this signal for ENCAP23 CBDA scenario requirements | √ | √ | √ | √ | √ | √ | √ | √ | √
[6 empty] | TrunkSts | √ | √ | √ | √ | √ | √ | √ | √ | √
[6 empty] | DriverDoorStsQbit add this signal for ENCAP23 CBDA scenario requirements | √ | √ | √ | √ | √ | √ | √ | √ | √
[6 empty] | LHTurnSW add this signal for RCW inhibits | √ | √ | √ | √ | √ | √ | √ | √ | √
[6 empty] | RHTurnSW add this signal for RCW inhibits | √ | √ | √ | √ | √ | √ | √ | √ | √
[6 empty] | WiperSts add this signal for optimizing the occlusion judgment logic of Angle radar | √ | √ | √ | √ | √ | √ | √ | √ | √
[6 empty] | RainDetected add this signal for optimizing the occlusion judgment logic of Angle radar | √ | √ | √ | √ | √ | √ | √ | √ | √
[6 empty] | AutoHighSpeedRequest add this signal for optimizing the occlusion judgment logic of Angle radar | √ | √ | √ | √ | √ | √ | √ | √ | √
V3.0 | 2024.10.30 | Sulin LV | Zhonglin Wang | Jiancai Li | IHU_11(0x4FC) | change name from TIHU_IHU_11 to IHU_11
[5 empty] | HCU_EMS_2_G(0x421) | change name from EMS_2_G to HCU_EMS_2_G
[5 empty] | BCM_19(0x2EA) | add this message for T19C
[5 empty] | RRCR_1(0x4B3) | BSD_text delete for M32TFL
R_Radar_Awake delete for M32TFL
[5 empty] | ABS_ESP_4(0x316) | ECDTempOff delete for M32TFL
[5 empty] | BCM_1(0x391) | ParkLightSts delete for M32TFL
[5 empty] | EMS_3(0x2C1) | EMS3_SSMStatus delete for M32TFL
[5 empty] | ICM_1(0x430) | TotalOdometer_km delete for M32TFL
[5 empty] | AVM_APA_1(0x22A) | APA_Active delete for M32TFL
[5 empty] | FCM_11(0x3EC) | STAT_AEB_FCTB_MEB_RCTB4HMI delete for M32TFL
[5 empty] | RLCR_1(0x4B1) | RLCR_1_RCTBWarn delete for M32TFL
RLCR_1_RCTAWarn delete for M32TFL
[5 empty] | ICM_3(0x453) | delete for M32TFL

## Matirx
ID | CAN Type | BRS | Msg Name | Msg Type | Msg Size (Byte) | Transmitter | Msg Send Type | Msg Cycle Time (ms) | Msg Cycle Time Fast (ms) | Msg Nr. Of Reption | Msg Delay Time (ms) | Msg Start Delay Time (ms) | MsgILSupport | Msg Fast On Start(ms) | Nm Asr Message | Diag State | Diag Request | Diag Response | Diag Uudt Response | TpTxIndex | Signal Name | Multiplexor Type | Multiplex Value | Start Bit (LSB) | Start Bit (MSB) | Signal Size | Byte Order | Value Type | Factor | Offset | Minimum | Maximum | Initial Value | Invalid Value | Unit | Value Description | Comment | Sig Timeout time | Sig Timeout Value | Sig Start Value | Sig Inactive Value | Sig Send Type | ASIL 功能安全等级 | RRCR | Gasoline | EV
0x4DD | StandardCAN_FD | 1 | FCM_5 | IL | 8 | FCM/IDCU | Cyclic | 100 | 0 | 0 | 0 | 0 | Yes | 0 | No | No | No | No | False | 0 | [23 empty] | R | R | R
[21 empty] | FCM_5_ELKONOFFSts | Normal Signal |  | 18 | 19 | 2 | Motorola | Enum | 1 | 0 | 0 | 3 | 1 |  |  | 0x0: Not active 0x1: ON 0x2: OFF 0x3: Reserved | ELK status | 0 | 0 | 1 | 0 | Cyclic |  | R | R | R
0x4B3 | StandardCAN_FD | 1 | RRCR_1 | IL | 8 | RRCR | Cyclic | 100 | 0 | 0 | 0 | 0 | Yes | 0 | No | No | No | No | False | 0 | [23 empty] | T | T | T
[21 empty] | RRCR_1_SysSt | Normal Signal |  | 6 | 7 | 2 | Motorola | Enum | 1 | 0 | 0 | 3 | 0 |  |  | 0x0: Off 0x1: On 0x2: Temporary Error 0x3: System Error | System State (only for VEONEER) | 0 | 0 | 0 | 0 | Cyclic |  | T | T | T
[21 empty] | RRCR_1_BSDWarn | Normal Signal |  | 4 | 5 | 2 | Motorola | Enum | 1 | 0 | 0 | 3 | 0 |  |  | 0x0: No Warning 0x1: Standard Warning 0x2: Critical Warning 0x3: Not Used | Blind spot detection system Warning | 0 | 0 | 0 | 0 | Cyclic |  | T | T | T
[21 empty] | RRCR_1_DOWWarn | Normal Signal |  | 2 | 3 | 2 | Motorola | Enum | 1 | 0 | 0 | 3 | 0 |  |  | 0x0: No Warning 0x1: Level1 Warning 0x2: Level2 Warning 0x3: Not Used | Door open warning | 0 | 0 | 0 | 0 | Cyclic |  | T | T | T
[21 empty] | RRCR_1_RCTAWarn | Normal Signal |  | 1 | 1 | 1 | Motorola | Enum | 1 | 0 | 0 | 1 | 0 |  |  | 0x0: No Warning 0x1: Warning | RCTA Warning | 0 | 0 | 0 | 0 | Cyclic |  | T | T | T
[21 empty] | RRCR_1_BlkSts | Normal Signal |  | 0 | 0 | 1 | Motorola | Enum | 1 | 0 | 0 | 1 | 0 |  |  | 0x0: Not Blockage 0x1: Blockage | Blockage Status(only for VEONEER) | 0 | 0 | 0 | 0 | Cyclic |  | T | T | T
[21 empty] | RRCR_1_ObjTyp | Normal Signal |  | 14 | 15 | 2 | Motorola | Enum | 1 | 0 | 0 | 3 | 0 | 0x0 |  | 0x0: Invalid 0x1: Four wheels vehicle 0x2: Two wheels vehicle 0x3: Not Used | Objective type -00 (Ukwn)： invalid（Unused objects, such as people） | 0 | 0 | 0 | 0 | Cyclic |  | T | T | T
[21 empty] | RLCR_1_Resd1 | Normal Signal |  | 52 | 47 | 12 | Motorola | Unsigned | 1 | 0 | 0 | 1 | 0 |  |  |  |  | 0 | 0 | 0 | 0 | Cyclic |  | T | T | T
[21 empty] | RRCR_1_MsgCntr | Normal Signal |  | 48 | 51 | 4 | Motorola | Unsigned Integer | 1 | 0 | 0 | 15 | 0 |  |  |  | Rolling message counter(the maximum value of Alive counter is 15) Note: Details Please refer to specification《EE Standard Specification for CAN FD Network Implementation》section 2.3.1 | 0 | 0 | 0 | 0 | Cyclic |  | T | T | T
[21 empty] | RRCR_1_CRC | Normal Signal |  | 56 | 63 | 8 | Motorola | Unsigned Integer | 1 | 0 | 0 | 255 | 0 |  |  |  | CRC (SAE J1850 CRC-8) Note: Details Please refer to specification《EE Standard Specification for CAN FD Network Implementation》section 2.3.2 | 0 | 0 | 0 | 0 | Cyclic |  | T | T | T
0x3BF | StandardCAN_FD | 1 | RRCR_2 | IL | 24 | RRCR | Cyclic | 50 | 0 | 0 | 0 | 0 | Yes | 0 | No | No | No | No | False | 0 | [16 empty] | (only for VEONEER) | [6 empty] | T | T | T
[21 empty] | RRCR_2_Ri1ObjBoxLen | Normal Signal |  | 15 | 7 | 9 | Motorola | Unsigned Integer | 0.1 | 0 | 0 | 50 | 0 | 0x1FF | m |  | right 1 Objective Box Length | 0 | 0 | 0 | 0 | Cyclic |  | T | T | T
[21 empty] | RRCR_2_Ri1ObjBoxWidth | Normal Signal |  | 22 | 14 | 9 | Motorola | Unsigned Integer | 0.1 | 0 | 0 | 50 | 0 | 0x1FF | m |  | right1 Objective Box Width | 0 | 0 | 0 | 0 | Cyclic |  | T | T | T
[21 empty] | RRCR_2_Ri1HdTo | Normal Signal |  | 26 | 21 | 12 | Motorola | Unsigned Integer | 0.1 | -180 | -180 | 180 | 0 | 0xFFF | deg |  | right 1 Head towards | 0 | 0 | 1800 | 0 | Cyclic |  | T | T | T
[21 empty] | RRCR_2_Ri1ObjID | Normal Signal |  | 34 | 25 | 8 | Motorola | Unsigned Integer | 1 | 0 | 0 | 255 | 0 | 0xFF |  |  | right1 Objective ID | 0 | 0 | 0 | 0 | Cyclic |  | T | T | T
[21 empty] | RRCR_2_Ri1ObjCoordY | Normal Signal |  | 53 | 33 | 13 | Motorola | Unsigned Integer | 0.05 | -200 | -200 | 200 | 0 | 0x1FFF | m |  | Y coordinates of right 1 Objective目标物中心位置y轴坐标 | 0 | 0 | 4000 | 0 | Cyclic |  | T | T | T
[21 empty] | RRCR_2_Ri1ObjCoordX | Normal Signal |  | 56 | 52 | 13 | Motorola | Unsigned Integer | 0.05 | -200 | -200 | 200 | 0 | 0x1FFF | m |  | X coordinates of right1 Objective目标物中心位置x轴坐标 | 0 | 0 | 4000 | 0 | Cyclic |  | T | T | T
[21 empty] | RRCR_2_Ri1ObjXDirAV | Normal Signal |  | 64 | 71 | 8 | Motorola | Unsigned Integer | 0.1 | -12.8 | -12.8 | 12.7 | 0 | 0xFF | m/s2 |  | right1 Objective X directions Acceleration velocity目标物x方向加速度 | 0 | 0 | 128 | 0 | Cyclic |  | T | T | T
[21 empty] | RRCR_2_Ri1ObjYDirV | Normal Signal |  | 82 | 79 | 14 | Motorola | Unsigned Integer | 0.02 | -128 | -128 | 128 | 0 | 0x3FFF | m/s |  | right 1 Objective Y directions velocity目标物y方向速度 | 0 | 0 | 6400 | 0 | Cyclic |  | T | T | T
[21 empty] | RRCR_2_Ri1ObjXDirV | Normal Signal |  | 100 | 81 | 14 | Motorola | Unsigned Integer | 0.02 | -128 | -128 | 128 | 0 | 0x3FFF | m/s |  | right1 Objective X directions velocity目标物x方向速度 | 0 | 0 | 6400 | 0 | Cyclic |  | T | T | T
[21 empty] | RRCR_2_Ri1ObjMtnChartc | Normal Signal |  | 98 | 99 | 2 | Motorola | Enum | 1 | 0 | 0 | 3 | 0 | 0x0 |  | 0x0: Invalid 0x1: Staty 0x2: StatyFromMoving 0x3: Moving | right 1 Objective motion characteristic目标运动特征 | 0 | 0 | 0 | 0 | Cyclic |  | T | T | T
[21 empty] | RRCR_2_Ri1ObjTyp | Normal Signal |  | 96 | 97 | 2 | Motorola | Enum | 1 | 0 | 0 | 3 | 0 | 0x0 |  | 0x0: Invalid 0x1: Four wheels vehicle 0x2: Two wheels vehicle 0x3: Not Used | right 1 Objective type -00 (Ukwn)： invalid（Unused objects, such as people） | 0 | 0 | 0 | 0 | Cyclic |  | T | T | T
[21 empty] | RRCR_2_Ri1ObjConf | Normal Signal |  | 111 | 111 | 1 | Motorola | Enum | 1 | 0 | 0 | 1 | 0 |  |  | 0x0: Un conf 0x1: Conf | right 1 Objective confidence目标置信度 | 0 | 0 | 0 | 0 | Cyclic |  | T | T | T
[21 empty] | RRCR_2_Ri1ObjNrOffocst | Normal Signal |  | 106 | 110 | 5 | Motorola | Unsigned Integer | 1 | 0 | 0 | 31 | 31 | 0x1F |  |  | forecast Number of right 1 Objective 目标预测次数 | 0 | 0 | 31 | 0 | Cyclic |  | T | T | T
[21 empty] | RRCR_2_Ri1ObjTrackSt | Normal Signal |  | 104 | 105 | 2 | Motorola | Enum | 1 | 0 | 0 | 3 | 0 | 0x0 |  | 0x0: Invalid 0x1: Updated 0x2: New 0x3: Coasted | right 1 Objective Track state 目标追踪状态 | 0 | 0 | 0 | 0 | Cyclic |  | T | T | T
[21 empty] | RRCR_2_Ri1ObjCoordXDstStdDe | Normal Signal |  | 112 | 119 | 8 | Motorola | Unsigned Integer | 0.05 | 0 | 0 | 12.7 | 0 | 0xFF |  |  | right 1 Objective X coordinates distance standard deviations x轴距离标准 | 0 | 0 | 0 | 0 | Cyclic |  | T | T | T
[21 empty] | RRCR_2_Ri1ObjCoordYDstStdDe | Normal Signal |  | 120 | 127 | 8 | Motorola | Unsigned Integer | 0.05 | 0 | 0 | 12.7 | 0 | 0xFF |  |  | right1 ObjectiveY coordinates distance standard deviations y轴距离标准差 | 0 | 0 | 0 | 0 | Cyclic |  | T | T | T
[21 empty] | RRCR_2_Ri1ObjXDirVStdDe | Normal Signal |  | 130 | 135 | 6 | Motorola | Unsigned Integer | 0.05 | 0 | 0 | 2 | 0 | 0x3F |  |  | right 1 Objective X directions velocity standard deviations x方向速度标准差 | 0 | 0 | 0 | 0 | Cyclic |  | T | T | T
[21 empty] | RRCR_2_Ri1ObjYDirVStdDe | Normal Signal |  | 140 | 129 | 6 | Motorola | Unsigned Integer | 0.05 | 0 | 0 | 2 | 0 | 0x3F |  |  | right1 Objective Y directions velocity standard deviations y方向速度标准差 | 0 | 0 | 0 | 0 | Cyclic |  | T | T | T
[21 empty] | RRCR_2_Resd_1 | Normal Signal |  | 180 | 139 | 40 | Motorola | Unsigned | 1 | 0 | 0 | 1 | 0 |  |  |  |  | 0 | 0 | 0 | 0 | Cyclic |  | T | T | T
[21 empty] | RRCR_2_MsgCntr | Normal Signal |  | 176 | 179 | 4 | Motorola | Unsigned Integer | 1 | 0 | 0 | 15 | 0 |  |  |  | Rolling message counter(the maximum value of Alive counter is 15) Note: Details Please refer to specification《EE Standard Specification for CAN FD Network Implementation》section 2.3.1 | 0 | 0 | 0 | 0 | Cyclic |  | T | T | T
[21 empty] | RRCR_2_CRC | Normal Signal |  | 184 | 191 | 8 | Motorola | Unsigned Integer | 1 | 0 | 0 | 255 | 0 |  |  |  | CRC (SAE J1850 CRC-8) Note: Details Please refer to specification《EE Standard Specification for CAN FD Network Implementation》section 2.3.2 | 0 | 0 | 0 | 0 | Cyclic |  | T | T | T
0x3C9 | StandardCAN_FD | 1 | RRCR_3 | IL | 24 | RRCR | Cyclic | 50 | 0 | 0 | 0 | 0 | Yes | 0 | No | No | No | No | False | 0 | [16 empty] | (only for VEONEER) | [6 empty] | T | T | T
[21 empty] | RRCR_3_Ri2ObjBoxLen | Normal Signal |  | 15 | 7 | 9 | Motorola | Unsigned Integer | 0.1 | 0 | 0 | 50 | 0 | 0x1FF | m |  | right 2 Objective Box Length | 0 | 0 | 0 | 0 | Cyclic |  | T | T | T
[21 empty] | RRCR_3_Ri2ObjBoxWidth | Normal Signal |  | 22 | 14 | 9 | Motorola | Unsigned Integer | 0.1 | 0 | 0 | 50 | 0 | 0x1FF | m |  | right 2 Objective Box Width | 0 | 0 | 0 | 0 | Cyclic |  | T | T | T
[21 empty] | RRCR_3_Ri2HdTo | Normal Signal |  | 26 | 21 | 12 | Motorola | Unsigned Integer | 0.1 | -180 | -180 | 180 | 0 | 0xFFF | deg |  | right 2 Head towards | 0 | 0 | 1800 | 0 | Cyclic |  | T | T | T
[21 empty] | RRCR_3_Ri2ObjID | Normal Signal |  | 34 | 25 | 8 | Motorola | Unsigned Integer | 1 | 0 | 0 | 255 | 0 | 0xFF |  |  | right 2 Objective ID | 0 | 0 | 0 | 0 | Cyclic |  | T | T | T
[21 empty] | RRCR_3_Ri2ObjCoordY | Normal Signal |  | 53 | 33 | 13 | Motorola | Unsigned Integer | 0.05 | -200 | -200 | 200 | 0 | 0x1FFF | m |  | Y coordinates of right 2 Objective目标物中心位置y轴坐标 | 0 | 0 | 4000 | 0 | Cyclic |  | T | T | T
[21 empty] | RRCR_3_Ri2ObjCoordX | Normal Signal |  | 56 | 52 | 13 | Motorola | Unsigned Integer | 0.05 | -200 | -200 | 200 | 0 | 0x1FFF | m |  | X coordinates of right 2Objective目标物中心位置x轴坐标 | 0 | 0 | 4000 | 0 | Cyclic |  | T | T | T
[21 empty] | RRCR_3_Ri2ObjXDirAV | Normal Signal |  | 64 | 71 | 8 | Motorola | Unsigned Integer | 0.1 | -12.8 | -12.8 | 12.7 | 0 | 0xFF | m/s2 |  | right 2 Objective X directions Acceleration velocity目标物x方向加速度 | 0 | 0 | 128 | 0 | Cyclic |  | T | T | T
[21 empty] | RRCR_3_Ri2ObjYDirV | Normal Signal |  | 82 | 79 | 14 | Motorola | Unsigned Integer | 0.02 | -128 | -128 | 128 | 0 | 0x3FFF | m/s |  | right 2Objective Y directions velocity目标物y方向速度 | 0 | 0 | 6400 | 0 | Cyclic |  | T | T | T
[21 empty] | RRCR_3_Ri2ObjXDirV | Normal Signal |  | 100 | 81 | 14 | Motorola | Unsigned Integer | 0.02 | -128 | -128 | 128 | 0 | 0x3FFF | m/s |  | right 2Objective X directions velocity目标物x方向速度 | 0 | 0 | 6400 | 0 | Cyclic |  | T | T | T
[21 empty] | RRCR_3_Ri2ObjMtnChartc | Normal Signal |  | 98 | 99 | 2 | Motorola | Enum | 1 | 0 | 0 | 3 | 0 | 0x0 |  | 0x0: Invalid 0x1: Staty 0x2: StatyFromMoving 0x3: Moving | right 2 Objective motion characteristic目标运动特征 | 0 | 0 | 0 | 0 | Cyclic |  | T | T | T
[21 empty] | RRCR_3_Ri2ObjTyp | Normal Signal |  | 96 | 97 | 2 | Motorola | Enum | 1 | 0 | 0 | 3 | 0 | 0x0 |  | 0x0: Invalid 0x1: Four wheels vehicle 0x2: Two wheels vehicle 0x3: Not Used | right 2 Objective type -00 (Ukwn)： invalid（Unused objects, such as people） | 0 | 0 | 0 | 0 | Cyclic |  | T | T | T
[21 empty] | RRCR_3_Ri2ObjConf | Normal Signal |  | 111 | 111 | 1 | Motorola | Enum | 1 | 0 | 0 | 1 | 0 |  |  | 0x0: Un conf 0x1: Conf | right 2 Objective confidence目标置信度 | 0 | 0 | 0 | 0 | Cyclic |  | T | T | T
[21 empty] | RRCR_3_Ri2ObjNrOffocst | Normal Signal |  | 106 | 110 | 5 | Motorola | Unsigned Integer | 1 | 0 | 0 | 31 | 31 | 0x1F |  |  | forecast Number of right 2 Objective 目标预测次数 | 0 | 0 | 31 | 0 | Cyclic |  | T | T | T
[21 empty] | RRCR_3_Ri2ObjTrackSt | Normal Signal |  | 104 | 105 | 2 | Motorola | Enum | 1 | 0 | 0 | 3 | 0 | 0x0 |  | 0x0: Invalid 0x1: Updated 0x2: New 0x3: Coasted | right 2 Objective Track state 目标追踪状态 | 0 | 0 | 0 | 0 | Cyclic |  | T | T | T
[21 empty] | RRCR_3_Ri2ObjCoordXDstStdDe | Normal Signal |  | 112 | 119 | 8 | Motorola | Unsigned Integer | 0.05 | 0 | 0 | 12.7 | 0 | 0xFF |  |  | right 2 Objective X coordinates distance standard deviations x轴距离标准 | 0 | 0 | 0 | 0 | Cyclic |  | T | T | T
[21 empty] | RRCR_3_Ri2ObjCoordYDstStdDe | Normal Signal |  | 120 | 127 | 8 | Motorola | Unsigned Integer | 0.05 | 0 | 0 | 12.7 | 0 | 0xFF |  |  | right 2ObjectiveY coordinates distance standard deviations y轴距离标准差 | 0 | 0 | 0 | 0 | Cyclic |  | T | T | T
[21 empty] | RRCR_3_Ri2ObjXDirVStdDe | Normal Signal |  | 130 | 135 | 6 | Motorola | Unsigned Integer | 0.05 | 0 | 0 | 2 | 0 | 0x3F |  |  | right 2 Objective X directions velocity standard deviations x方向速度标准差 | 0 | 0 | 0 | 0 | Cyclic |  | T | T | T
[21 empty] | RRCR_3_Ri2ObjYDirVStdDe | Normal Signal |  | 140 | 129 | 6 | Motorola | Unsigned Integer | 0.05 | 0 | 0 | 2 | 0 | 0x3F |  |  | right 2 Objective Y directions velocity standard deviations y方向速度标准差 | 0 | 0 | 0 | 0 | Cyclic |  | T | T | T
[21 empty] | RRCR_3_Resd_1 | Normal Signal |  | 180 | 139 | 40 | Motorola | Unsigned | 1 | 0 | 0 | 1 | 0 |  |  |  |  | 0 | 0 | 0 | 0 | Cyclic |  | T | T | T
[21 empty] | RRCR_3_MsgCntr | Normal Signal |  | 176 | 179 | 4 | Motorola | Unsigned Integer | 1 | 0 | 0 | 15 | 0 |  |  |  | Rolling message counter(the maximum value of Alive counter is 15) Note: Details Please refer to specification《EE Standard Specification for CAN FD Network Implementation》section 2.3.1 | 0 | 0 | 0 | 0 | Cyclic |  | T | T | T
[21 empty] | RRCR_3_CRC | Normal Signal |  | 184 | 191 | 8 | Motorola | Unsigned Integer | 1 | 0 | 0 | 255 | 0 |  |  |  | CRC (SAE J1850 CRC-8) Note: Details Please refer to specification《EE Standard Specification for CAN FD Network Implementation》section 2.3.2 | 0 | 0 | 0 | 0 | Cyclic |  | T | T | T
0x3D0 | StandardCAN_FD | 1 | RRCR_4 | IL | 24 | RRCR | Cyclic | 50 | 0 | 0 | 0 | 0 | Yes | 0 | No | No | No | No | False | 0 | [16 empty] | (only for VEONEER) | [6 empty] | T | T | T
[21 empty] | RRCR_4_Ri3ObjBoxLen | Normal Signal |  | 15 | 7 | 9 | Motorola | Unsigned Integer | 0.1 | 0 | 0 | 50 | 0 | 0x1FF | m |  | right 3 Objective Box Length | 0 | 0 | 0 | 0 | Cyclic |  | T | T | T
[21 empty] | RRCR_4_Ri3ObjBoxWidth | Normal Signal |  | 22 | 14 | 9 | Motorola | Unsigned Integer | 0.1 | 0 | 0 | 50 | 0 | 0x1FF | m |  | right 3 Objective Box Width | 0 | 0 | 0 | 0 | Cyclic |  | T | T | T
[21 empty] | RRCR_4_Ri3HdTo | Normal Signal |  | 26 | 21 | 12 | Motorola | Unsigned Integer | 0.1 | -180 | -180 | 180 | 0 | 0xFFF | deg |  | right 3 Head towards | 0 | 0 | 1800 | 0 | Cyclic |  | T | T | T
[21 empty] | RRCR_4_Ri3ObjID | Normal Signal |  | 34 | 25 | 8 | Motorola | Unsigned Integer | 1 | 0 | 0 | 255 | 0 | 0xFF |  |  | right 3 Objective ID | 0 | 0 | 0 | 0 | Cyclic |  | T | T | T
[21 empty] | RRCR_4_Ri3ObjCoordY | Normal Signal |  | 53 | 33 | 13 | Motorola | Unsigned Integer | 0.05 | -200 | -200 | 200 | 0 | 0x1FFF | m |  | Y coordinates of right 3 Objective目标物中心位置y轴坐标 | 0 | 0 | 4000 | 0 | Cyclic |  | T | T | T
[21 empty] | RRCR_4_Ri3ObjCoordX | Normal Signal |  | 56 | 52 | 13 | Motorola | Unsigned Integer | 0.05 | -200 | -200 | 200 | 0 | 0x1FFF | m |  | X coordinates of right 3 Objective目标物中心位置x轴坐标 | 0 | 0 | 4000 | 0 | Cyclic |  | T | T | T
[21 empty] | RRCR_4_Ri3ObjXDirAV | Normal Signal |  | 64 | 71 | 8 | Motorola | Unsigned Integer | 0.1 | -12.8 | -12.8 | 12.7 | 0 | 0xFF | m/s2 |  | right 3 Objective X directions Acceleration velocity目标物x方向加速度 | 0 | 0 | 128 | 0 | Cyclic |  | T | T | T
[21 empty] | RRCR_4_Ri3ObjYDirV | Normal Signal |  | 82 | 79 | 14 | Motorola | Unsigned Integer | 0.02 | -128 | -128 | 128 | 0 | 0x3FFF | m/s |  | right 3 Objective Y directions velocity目标物y方向速度 | 0 | 0 | 6400 | 0 | Cyclic |  | T | T | T
[21 empty] | RRCR_4_Ri3ObjXDirV | Normal Signal |  | 100 | 81 | 14 | Motorola | Unsigned Integer | 0.02 | -128 | -128 | 128 | 0 | 0x3FFF | m/s |  | right 3 Objective X directions velocity目标物x方向速度 | 0 | 0 | 6400 | 0 | Cyclic |  | T | T | T
[21 empty] | RRCR_4_Ri3ObjMtnChartc | Normal Signal |  | 98 | 99 | 2 | Motorola | Enum | 1 | 0 | 0 | 3 | 0 | 0x0 |  | 0x0: Invalid 0x1: Staty 0x2: StatyFromMoving 0x3: Moving | right 3 Objective motion characteristic目标运动特征 | 0 | 0 | 0 | 0 | Cyclic |  | T | T | T
[21 empty] | RRCR_4_Ri3ObjTyp | Normal Signal |  | 96 | 97 | 2 | Motorola | Enum | 1 | 0 | 0 | 3 | 0 | 0x0 |  | 0x0: Invalid 0x1: Four wheels vehicle 0x2: Two wheels vehicle 0x3: Not Used | right 3 Objective type -00 (Ukwn)： invalid（Unused objects, such as people） | 0 | 0 | 0 | 0 | Cyclic |  | T | T | T
[21 empty] | RRCR_4_Ri3ObjConf | Normal Signal |  | 111 | 111 | 1 | Motorola | Enum | 1 | 0 | 0 | 1 | 0 |  |  | 0x0: Un conf 0x1: Conf | right 3 Objective confidence目标置信度 | 0 | 0 | 0 | 0 | Cyclic |  | T | T | T
[21 empty] | RRCR_4_Ri3ObjNrOffocst | Normal Signal |  | 106 | 110 | 5 | Motorola | Unsigned Integer | 1 | 0 | 0 | 31 | 31 | 0x1F |  |  | forecast Number of right 3 Objective 目标预测次数 | 0 | 0 | 31 | 0 | Cyclic |  | T | T | T
[21 empty] | RRCR_4_Ri3ObjTrackSt | Normal Signal |  | 104 | 105 | 2 | Motorola | Enum | 1 | 0 | 0 | 3 | 0 | 0x0 |  | 0x0: Invalid 0x1: Updated 0x2: New 0x3: Coasted | right 3 Objective Track state 目标追踪状态 | 0 | 0 | 0 | 0 | Cyclic |  | T | T | T
[21 empty] | RRCR_4_Ri3ObjCoordXDstStdDe | Normal Signal |  | 112 | 119 | 8 | Motorola | Unsigned Integer | 0.05 | 0 | 0 | 12.7 | 0 | 0xFF |  |  | right 3 Objective X coordinates distance standard deviations x轴距离标准 | 0 | 0 | 0 | 0 | Cyclic |  | T | T | T
[21 empty] | RRCR_4_Ri3ObjCoordYDstStdDe | Normal Signal |  | 120 | 127 | 8 | Motorola | Unsigned Integer | 0.05 | 0 | 0 | 12.7 | 0 | 0xFF |  |  | right 3 ObjectiveY coordinates distance standard deviations y轴距离标准差 | 0 | 0 | 0 | 0 | Cyclic |  | T | T | T
[21 empty] | RRCR_4_Ri3ObjXDirVStdDe | Normal Signal |  | 130 | 135 | 6 | Motorola | Unsigned Integer | 0.05 | 0 | 0 | 2 | 0 | 0x3F |  |  | right 3 Objective X directions velocity standard deviations x方向速度标准差 | 0 | 0 | 0 | 0 | Cyclic |  | T | T | T
[21 empty] | RRCR_4_Ri3ObjYDirVStdDe | Normal Signal |  | 140 | 129 | 6 | Motorola | Unsigned Integer | 0.05 | 0 | 0 | 2 | 0 | 0x3F |  |  | right 3 Objective Y directions velocity standard deviations y方向速度标准差 | 0 | 0 | 0 | 0 | Cyclic |  | T | T | T
[21 empty] | RRCR_4_Resd_1 | Normal Signal |  | 180 | 139 | 40 | Motorola | Unsigned | 1 | 0 | 0 | 1 | 0 |  |  |  |  | 0 | 0 | 0 | 0 | Cyclic |  | T | T | T
[21 empty] | RRCR_4_MsgCntr | Normal Signal |  | 176 | 179 | 4 | Motorola | Unsigned Integer | 1 | 0 | 0 | 15 | 0 |  |  |  | Rolling message counter(the maximum value of Alive counter is 15) Note: Details Please refer to specification《EE Standard Specification for CAN FD Network Implementation》section 2.3.1 | 0 | 0 | 0 | 0 | Cyclic |  | T | T | T
[21 empty] | RRCR_4_CRC | Normal Signal |  | 184 | 191 | 8 | Motorola | Unsigned Integer | 1 | 0 | 0 | 255 | 0 |  |  |  | CRC (SAE J1850 CRC-8) Note: Details Please refer to specification《EE Standard Specification for CAN FD Network Implementation》section 2.3.2 | 0 | 0 | 0 | 0 | Cyclic |  | T | T | T
0x3D8 | StandardCAN_FD | 1 | RRCR_5 | IL | 24 | RRCR | Cyclic | 50 | 0 | 0 | 0 | 0 | Yes | 0 | No | No | No | No | False | 0 | [16 empty] | (only for VEONEER) | [6 empty] | T | T | T
[21 empty] | RRCR_5_Ri4ObjBoxLen | Normal Signal |  | 15 | 7 | 9 | Motorola | Unsigned Integer | 0.1 | 0 | 0 | 50 | 0 | 0x1FF | m |  | right 4 Objective Box Length | 0 | 0 | 0 | 0 | Cyclic |  | T | T | T
[21 empty] | RRCR_5_Ri4ObjBoxWidth | Normal Signal |  | 22 | 14 | 9 | Motorola | Unsigned Integer | 0.1 | 0 | 0 | 50 | 0 | 0x1FF | m |  | right 4 Objective Box Width | 0 | 0 | 0 | 0 | Cyclic |  | T | T | T
[21 empty] | RRCR_5_Ri4HdTo | Normal Signal |  | 26 | 21 | 12 | Motorola | Unsigned Integer | 0.1 | -180 | -180 | 180 | 0 | 0xFFF | deg |  | right 4 Head towards | 0 | 0 | 1800 | 0 | Cyclic |  | T | T | T
[21 empty] | RRCR_5_Ri4ObjID | Normal Signal |  | 34 | 25 | 8 | Motorola | Unsigned Integer | 1 | 0 | 0 | 255 | 0 | 0xFF |  |  | right 4 Objective ID | 0 | 0 | 0 | 0 | Cyclic |  | T | T | T
[21 empty] | RRCR_5_Ri4ObjCoordY | Normal Signal |  | 53 | 33 | 13 | Motorola | Unsigned Integer | 0.05 | -200 | -200 | 200 | 0 | 0x1FFF | m |  | Y coordinates of right 4 Objective目标物中心位置y轴坐标 | 0 | 0 | 4000 | 0 | Cyclic |  | T | T | T
[21 empty] | RRCR_5_Ri4ObjCoordX | Normal Signal |  | 56 | 52 | 13 | Motorola | Unsigned Integer | 0.05 | -200 | -200 | 200 | 0 | 0x1FFF | m |  | X coordinates of right 4 Objective目标物中心位置x轴坐标 | 0 | 0 | 4000 | 0 | Cyclic |  | T | T | T
[21 empty] | RRCR_5_Ri4ObjXDirAV | Normal Signal |  | 64 | 71 | 8 | Motorola | Unsigned Integer | 0.1 | -12.8 | -12.8 | 12.7 | 0 | 0xFF | m/s2 |  | right 4 Objective X directions Acceleration velocity目标物x方向加速度 | 0 | 0 | 128 | 0 | Cyclic |  | T | T | T
[21 empty] | RRCR_5_Ri4ObjYDirV | Normal Signal |  | 82 | 79 | 14 | Motorola | Unsigned Integer | 0.02 | -128 | -128 | 128 | 0 | 0x3FFF | m/s |  | right 4 Objective Y directions velocity目标物y方向速度 | 0 | 0 | 6400 | 0 | Cyclic |  | T | T | T
[21 empty] | RRCR_5_Ri4ObjXDirV | Normal Signal |  | 100 | 81 | 14 | Motorola | Unsigned Integer | 0.02 | -128 | -128 | 128 | 0 | 0x3FFF | m/s |  | right 4 Objective X directions velocity目标物x方向速度 | 0 | 0 | 6400 | 0 | Cyclic |  | T | T | T
[21 empty] | RRCR_5_Ri4ObjMtnChartc | Normal Signal |  | 98 | 99 | 2 | Motorola | Enum | 1 | 0 | 0 | 3 | 0 | 0x0 |  | 0x0: Invalid 0x1: Staty 0x2: StatyFromMoving 0x3: Moving | right 4 Objective motion characteristic目标运动特征 | 0 | 0 | 0 | 0 | Cyclic |  | T | T | T
[21 empty] | RRCR_5_Ri4ObjTyp | Normal Signal |  | 96 | 97 | 2 | Motorola | Enum | 1 | 0 | 0 | 3 | 0 | 0x0 |  | 0x0: Invalid 0x1: Four wheels vehicle 0x2: Two wheels vehicle 0x3: Not Used | right 4Objective type -00 (Ukwn)： invalid（Unused objects, such as people） | 0 | 0 | 0 | 0 | Cyclic |  | T | T | T
[21 empty] | RRCR_5_Ri4ObjConf | Normal Signal |  | 111 | 111 | 1 | Motorola | Enum | 1 | 0 | 0 | 1 | 0 |  |  | 0x0: Un conf 0x1: Conf | right 4 Objective confidence目标置信度 | 0 | 0 | 0 | 0 | Cyclic |  | T | T | T
[21 empty] | RRCR_5_Ri4ObjNrOffocst | Normal Signal |  | 106 | 110 | 5 | Motorola | Unsigned Integer | 1 | 0 | 0 | 31 | 31 | 0x1F |  |  | forecast Number of right 4 Objective 目标预测次数 | 0 | 0 | 31 | 0 | Cyclic |  | T | T | T
[21 empty] | RRCR_5_Ri4ObjTrackSt | Normal Signal |  | 104 | 105 | 2 | Motorola | Enum | 1 | 0 | 0 | 3 | 0 | 0x0 |  | 0x0: Invalid 0x1: Updated 0x2: New 0x3: Coasted | right 4 Objective Track state 目标追踪状态 | 0 | 0 | 0 | 0 | Cyclic |  | T | T | T
[21 empty] | RRCR_5_Ri4ObjCoordXDstStdDe | Normal Signal |  | 112 | 119 | 8 | Motorola | Unsigned Integer | 0.05 | 0 | 0 | 12.7 | 0 | 0xFF |  |  | right 4 Objective X coordinates distance standard deviations x轴距离标准 | 0 | 0 | 0 | 0 | Cyclic |  | T | T | T
[21 empty] | RRCR_5_Ri4ObjCoordYDstStdDe | Normal Signal |  | 120 | 127 | 8 | Motorola | Unsigned Integer | 0.05 | 0 | 0 | 12.7 | 0 | 0xFF |  |  | right 4 ObjectiveY coordinates distance standard deviations y轴距离标准差 | 0 | 0 | 0 | 0 | Cyclic |  | T | T | T
[21 empty] | RRCR_5_Ri4ObjXDirVStdDe | Normal Signal |  | 130 | 135 | 6 | Motorola | Unsigned Integer | 0.05 | 0 | 0 | 2 | 0 | 0x3F |  |  | right 4 Objective X directions velocity standard deviations x方向速度标准差 | 0 | 0 | 0 | 0 | Cyclic |  | T | T | T
[21 empty] | RRCR_5_Ri4ObjYDirVStdDe | Normal Signal |  | 140 | 129 | 6 | Motorola | Unsigned Integer | 0.05 | 0 | 0 | 2 | 0 | 0x3F |  |  | right 4 Objective Y directions velocity standard deviations y方向速度标准差 | 0 | 0 | 0 | 0 | Cyclic |  | T | T | T
[21 empty] | RRCR_5_Resd_1 | Normal Signal |  | 180 | 139 | 40 | Motorola | Unsigned | 1 | 0 | 0 | 1 | 0 |  |  |  |  | 0 | 0 | 0 | 0 | Cyclic |  | T | T | T
[21 empty] | RRCR_5_MsgCntr | Normal Signal |  | 176 | 179 | 4 | Motorola | Unsigned Integer | 1 | 0 | 0 | 15 | 0 |  |  |  | Rolling message counter(the maximum value of Alive counter is 15) Note: Details Please refer to specification《EE Standard Specification for CAN FD Network Implementation》section 2.3.1 | 0 | 0 | 0 | 0 | Cyclic |  | T | T | T
[21 empty] | RRCR_5_CRC | Normal Signal |  | 184 | 191 | 8 | Motorola | Unsigned Integer | 1 | 0 | 0 | 255 | 0 |  |  |  | CRC (SAE J1850 CRC-8) Note: Details Please refer to specification《EE Standard Specification for CAN FD Network Implementation》section 2.3.2 | 0 | 0 | 0 | 0 | Cyclic |  | T | T | T
0x3DA | StandardCAN_FD | 1 | RRCR_6 | IL | 24 | RRCR | Cyclic | 50 | 0 | 0 | 0 | 0 | Yes | 0 | No | No | No | No | False | 0 | [16 empty] | (only for VEONEER) | [6 empty] | T | T | T
[21 empty] | RRCR_6_Ri5ObjBoxLen | Normal Signal |  | 15 | 7 | 9 | Motorola | Unsigned Integer | 0.1 | 0 | 0 | 50 | 0 | 0x1FF | m |  | right 5 Objective Box Length | 0 | 0 | 0 | 0 | Cyclic |  | T | T | T
[21 empty] | RRCR_6_Ri5ObjBoxWidth | Normal Signal |  | 22 | 14 | 9 | Motorola | Unsigned Integer | 0.1 | 0 | 0 | 50 | 0 | 0x1FF | m |  | right 5 Objective Box Width | 0 | 0 | 0 | 0 | Cyclic |  | T | T | T
[21 empty] | RRCR_6_Ri5HdTo | Normal Signal |  | 26 | 21 | 12 | Motorola | Unsigned Integer | 0.1 | -180 | -180 | 180 | 0 | 0xFFF | deg |  | right 5 Head towards | 0 | 0 | 1800 | 0 | Cyclic |  | T | T | T
[21 empty] | RRCR_6_Ri5ObjID | Normal Signal |  | 34 | 25 | 8 | Motorola | Unsigned Integer | 1 | 0 | 0 | 255 | 0 | 0xFF |  |  | right 5 Objective ID | 0 | 0 | 0 | 0 | Cyclic |  | T | T | T
[21 empty] | RRCR_6_Ri5ObjCoordY | Normal Signal |  | 53 | 33 | 13 | Motorola | Unsigned Integer | 0.05 | -200 | -200 | 200 | 0 | 0x1FFF | m |  | Y coordinates of right 5 Objective目标物中心位置y轴坐标 | 0 | 0 | 4000 | 0 | Cyclic |  | T | T | T
[21 empty] | RRCR_6_Ri5ObjCoordX | Normal Signal |  | 56 | 52 | 13 | Motorola | Unsigned Integer | 0.05 | -200 | -200 | 200 | 0 | 0x1FFF | m |  | X coordinates of right 5 Objective目标物中心位置x轴坐标 | 0 | 0 | 4000 | 0 | Cyclic |  | T | T | T
[21 empty] | RRCR_6_Ri5ObjXDirAV | Normal Signal |  | 64 | 71 | 8 | Motorola | Unsigned Integer | 0.1 | -12.8 | -12.8 | 12.7 | 0 | 0xFF | m/s2 |  | right 5 Objective X directions Acceleration velocity目标物x方向加速度 | 0 | 0 | 128 | 0 | Cyclic |  | T | T | T
[21 empty] | RRCR_6_Ri5ObjYDirV | Normal Signal |  | 82 | 79 | 14 | Motorola | Unsigned Integer | 0.02 | -128 | -128 | 128 | 0 | 0x3FFF | m/s |  | right 5 Objective Y directions velocity目标物y方向速度 | 0 | 0 | 6400 | 0 | Cyclic |  | T | T | T
[21 empty] | RRCR_6_Ri5ObjXDirV | Normal Signal |  | 100 | 81 | 14 | Motorola | Unsigned Integer | 0.02 | -128 | -128 | 128 | 0 | 0x3FFF | m/s |  | right 5 Objective X directions velocity目标物x方向速度 | 0 | 0 | 6400 | 0 | Cyclic |  | T | T | T
[21 empty] | RRCR_6_Ri5ObjMtnChartc | Normal Signal |  | 98 | 99 | 2 | Motorola | Enum | 1 | 0 | 0 | 3 | 0 | 0x0 |  | 0x0: Invalid 0x1: Staty 0x2: StatyFromMoving 0x3: Moving | right 5 Objective motion characteristic目标运动特征 | 0 | 0 | 0 | 0 | Cyclic |  | T | T | T
[21 empty] | RRCR_6_Ri5ObjTyp | Normal Signal |  | 96 | 97 | 2 | Motorola | Enum | 1 | 0 | 0 | 3 | 0 | 0x0 |  | 0x0: Invalid 0x1: Four wheels vehicle 0x2: Two wheels vehicle 0x3: Not Used | right 5 Objective type -00 (Ukwn)： invalid（Unused objects, such as people） | 0 | 0 | 0 | 0 | Cyclic |  | T | T | T
[21 empty] | RRCR_6_Ri5ObjConf | Normal Signal |  | 111 | 111 | 1 | Motorola | Enum | 1 | 0 | 0 | 1 | 0 |  |  | 0x0: Un conf 0x1: Conf | right 5 Objective confidence目标置信度 | 0 | 0 | 0 | 0 | Cyclic |  | T | T | T
[21 empty] | RRCR_6_Ri5ObjNrOffocst | Normal Signal |  | 106 | 110 | 5 | Motorola | Unsigned Integer | 1 | 0 | 0 | 31 | 31 | 0x1F |  |  | forecast Number of right 5 Objective 目标预测次数 | 0 | 0 | 31 | 0 | Cyclic |  | T | T | T
[21 empty] | RRCR_6_Ri5ObjTrackSt | Normal Signal |  | 104 | 105 | 2 | Motorola | Enum | 1 | 0 | 0 | 3 | 0 | 0x0 |  | 0x0: Invalid 0x1: Updated 0x2: New 0x3: Coasted | right 5 Objective Track state 目标追踪状态 | 0 | 0 | 0 | 0 | Cyclic |  | T | T | T
[21 empty] | RRCR_6_Ri5ObjCoordXDstStdDe | Normal Signal |  | 112 | 119 | 8 | Motorola | Unsigned Integer | 0.05 | 0 | 0 | 12.7 | 0 | 0xFF |  |  | right 5 Objective X coordinates distance standard deviations x轴距离标准 | 0 | 0 | 0 | 0 | Cyclic |  | T | T | T
[21 empty] | RRCR_6_Ri5ObjCoordYDstStdDe | Normal Signal |  | 120 | 127 | 8 | Motorola | Unsigned Integer | 0.05 | 0 | 0 | 12.7 | 0 | 0xFF |  |  | right 5 ObjectiveY coordinates distance standard deviations y轴距离标准差 | 0 | 0 | 0 | 0 | Cyclic |  | T | T | T
[21 empty] | RRCR_6_Ri5ObjXDirVStdDe | Normal Signal |  | 130 | 135 | 6 | Motorola | Unsigned Integer | 0.05 | 0 | 0 | 2 | 0 | 0x3F |  |  | right 5 Objective X directions velocity standard deviations x方向速度标准差 | 0 | 0 | 0 | 0 | Cyclic |  | T | T | T
[21 empty] | RRCR_6_Ri5ObjYDirVStdDe | Normal Signal |  | 140 | 129 | 6 | Motorola | Unsigned Integer | 0.05 | 0 | 0 | 2 | 0 | 0x3F |  |  | right 5 Objective Y directions velocity standard deviations y方向速度标准差 | 0 | 0 | 0 | 0 | Cyclic |  | T | T | T
[21 empty] | RRCR_6_Resd_1 | Normal Signal |  | 180 | 139 | 40 | Motorola | Unsigned | 1 | 0 | 0 | 1 | 0 |  |  |  |  | 0 | 0 | 0 | 0 | Cyclic |  | T | T | T
[21 empty] | RRCR_6_MsgCntr | Normal Signal |  | 176 | 179 | 4 | Motorola | Unsigned Integer | 1 | 0 | 0 | 15 | 0 |  |  |  | Rolling message counter(the maximum value of Alive counter is 15) Note: Details Please refer to specification《EE Standard Specification for CAN FD Network Implementation》section 2.3.1 | 0 | 0 | 0 | 0 | Cyclic |  | T | T | T
[21 empty] | RRCR_6_CRC | Normal Signal |  | 184 | 191 | 8 | Motorola | Unsigned Integer | 1 | 0 | 0 | 255 | 0 |  |  |  | CRC (SAE J1850 CRC-8) Note: Details Please refer to specification《EE Standard Specification for CAN FD Network Implementation》section 2.3.2 | 0 | 0 | 0 | 0 | Cyclic |  | T | T | T
0x3E0 | StandardCAN_FD | 1 | RRCR_7 | IL | 8 | RRCR | Cyclic | 50 | 0 | 0 | 0 | 0 | Yes | 0 | No | No | No | No | False | 0 | [16 empty] | (only for VEONEER) | [6 empty] | T | T | T
[21 empty] | RRCR_7_TiStampLaten | Normal Signal |  | 8 | 7 | 16 | Motorola | Unsigned Integer | 1 | 0 | 0 | 65535 | 0 |  |  |  | timestamp Latency时间戳同步用的延迟，生成目标到发到总线上的时间，提供平均值 | 0 | 0 | 0 | 0 | Cyclic |  | T | T | T
[21 empty] | RRCR_7_Resd1 | Normal Signal |  | 52 | 23 | 36 | Motorola | Unsigned | 1 | 0 | 0 | 1 | 0 |  |  |  |  | 0 | 0 | 0 | 0 | Cyclic |  | T | T | T
[21 empty] | RRCR_7_MsgCntr | Normal Signal |  | 48 | 51 | 4 | Motorola | Unsigned Integer | 1 | 0 | 0 | 15 | 0 |  |  |  | Rolling message counter(the maximum value of Alive counter is 15) Note: Details Please refer to specification《EE Standard Specification for CAN FD Network Implementation》section 2.3.1 | 0 | 0 | 0 | 0 | Cyclic |  | T | T | T
[21 empty] | RRCR_7_CRC | Normal Signal |  | 56 | 63 | 8 | Motorola | Unsigned Integer | 1 | 0 | 0 | 255 | 0 |  |  |  | CRC (SAE J1850 CRC-8) Note: Details Please refer to specification《EE Standard Specification for CAN FD Network Implementation》section 2.3.2 | 0 | 0 | 0 | 0 | Cyclic |  | T | T | T
0x3E2 | StandardCAN_FD | 1 | RRCR_8 | IL | 8 | RRCR | Cyclic | 50 | 0 | 0 | 0 | 0 | Yes | 0 | No | No | No | No | False | 0 | [16 empty] | (only for Bosch) | [6 empty] | T | T | T
[21 empty] | RRCR_8_ObjVldFlg | Normal Signal |  | 7 | 7 | 1 | Motorola | Enum | 1 | 0 | 0 | 1 | 0 |  |  | 0x0: Valid 0x1: InValid | Right Object valid flag(For Bosch)目标有效位 | 0 | 0 | 0 | 0 | Cyclic |  | T | T | T
[21 empty] | RRCR_8_LgtDst | Normal Signal |  | 10 | 6 | 13 | Motorola | Unsigned Integer | 0.05 | -200 | -200 | 200 | 0 | 0x1FFF | m |  | Right Longitudinal distance(For Bosch)纵向距离（以车辆后轴中心作为原点） | 0 | 0 | 4000 | 0 | Cyclic |  | T | T | T
[21 empty] | RRCR_8_LgtRelV | Normal Signal |  | 28 | 9 | 14 | Motorola | Unsigned Integer | 0.02 | -128 | -128 | 128 | 0 | 0x3FFF | m/s |  | Right Longitudinal relative velocity(For Bosch) 纵向相对速度 | 0 | 0 | 6400 | 0 | Cyclic |  | T | T | T
[21 empty] | RRCR_8_Resd1 | Normal Signal |  | 51 | 27 | 20 | Motorola | Unsigned | 1 | 0 | 0 | 1 | 0 |  |  |  |  | 0 | 0 | 0 | 0 | Cyclic |  | T | T | T
[21 empty] | RRCR_8_MsgCntr | Normal Signal |  | 48 | 51 | 4 | Motorola | Unsigned Integer | 1 | 0 | 0 | 15 | 0 |  |  |  | Rolling message counter(the maximum value of Alive counter is 15) Note: Details Please refer to specification《EE Standard Specification for CAN FD Network Implementation》section 2.3.1 | 0 | 0 | 0 | 0 | Cyclic |  | T | T | T
[21 empty] | RRCR_8_CRC | Normal Signal |  | 56 | 63 | 8 | Motorola | Unsigned Integer | 1 | 0 | 0 | 255 | 0 |  |  |  | CRC (SAE J1850 CRC-8) Note: Details Please refer to specification《EE Standard Specification for CAN FD Network Implementation》section 2.3.2 | 0 | 0 | 0 | 0 | Cyclic |  | T | T | T
0x640 | StandardCAN_FD | 1 | NMm_RRCR | NM | 8 | RRCR | Cyclic | 1000 | 0 | 0 | 0 | 0 | No | 0 | Yes | No | No | No | False | 0 | [23 empty] | T | T | T
[21 empty] | srcNodeID_RRCR | Normal Signal |  | 0 | 7 | 8 | Motorola | Unsigned Integer | 1 | 0 | 0 | 255 | 64 |  |  |  | The srcNodeID of RRCR is 0x40. | 0 | 0 | 64 | 0 | Cyclic |  | T | T | T
[21 empty] | RMR_RRCR | Normal Signal |  | 8 | 8 | 1 | Motorola | Enum | 1 | 0 | 0 | 1 | 0 |  |  | 0x0: Inactive 0x1: Active | If set to 1 to force the network management of all other nodes on the bus into the re-peat message state. | 0 | 0 | 0 | 0 | Cyclic |  | T | T | T
[21 empty] | NMm_RRCR_Reserved1 | Normal Signal |  | 9 | 15 | 7 | Motorola | Unsigned Integer | 1 | 0 | 0 | 127 | 0 |  |  |  |  | 0 | 0 | 0 | 0 | Cyclic |  | T | T | T
[21 empty] | usrData0_RRCR | Normal Signal |  | 16 | 23 | 8 | Motorola | Enum | 1 | 0 | 0 | 255 | 0 |  |  | 0x00: User data for current vehicle 0xFF: User data not used 0x01~0xFE: Not Used |  | 0 | 0 | 0 | 0 | Cyclic |  | T | T | T
[21 empty] | IGNITION_WAKEUP_RRCR | Normal Signal |  | 24 | 24 | 1 | Motorola | Enum | 1 | 0 | 0 | 1 | 0 |  |  | 0x0: Inactive 0x1: Active | ECU was “power off” or “Bus sleep” mode and started by ignition switch | 0 | 0 | 0 | 0 | Cyclic |  | T | T | T
[21 empty] | RESET_WAKEUP_RRCR | Normal Signal |  | 25 | 25 | 1 | Motorola | Enum | 1 | 0 | 0 | 1 | 0 |  |  | 0x0: Inactive 0x1: Active | If ECU was already awake, in “Prepare Bus Sleep” or “Ready Sleep” mode and re-started by an internal or an external reset. | 0 | 0 | 0 | 0 | Cyclic |  | T | T | T
[21 empty] | NETWORK_WAKEUP_RRCR | Normal Signal |  | 26 | 26 | 1 | Motorola | Enum | 1 | 0 | 0 | 1 | 0 |  |  | 0x0: Inactive 0x1: Active | ECU was in “Power off”, “Bus Sleep”, “Pre-pare Bus Sleep” or “Ready Sleep” Mode and then re-started by a network communication. | 0 | 0 | 0 | 0 | Cyclic |  | T | T | T
[21 empty] | ECUSPEC_WAKEUP_RRCR | Normal Signal |  | 27 | 27 | 1 | Motorola | Enum | 1 | 0 | 0 | 1 | 0 |  |  | 0x0: Inactive 0x1: Active | ECU was in ”power off”, “Bus Sleep”, “Pre-pare Bus Sleep” or “Ready Sleep” mode or “awake” and re-started by ECU specific reason (e.g. pressed Button, timer, etc.) | 0 | 0 | 0 | 0 | Cyclic |  | T | T | T
[21 empty] | NETWORK_AWAKE_RRCR | Normal Signal |  | 28 | 28 | 1 | Motorola | Enum | 1 | 0 | 0 | 1 | 0 |  |  | 0x0: Inactive 0x1: Active | ECU keeps the network awake due to the CAN message received from the network | 0 | 0 | 0 | 0 | Cyclic |  | T | T | T
[21 empty] | IGNITION_AWAKE_RRCR | Normal Signal |  | 29 | 29 | 1 | Motorola | Enum | 1 | 0 | 0 | 1 | 0 |  |  | 0x0: Inactive 0x1: Active | ECU can‟t release communication because ignition (KL15) is turn on, or KLR is turned on | 0 | 0 | 0 | 0 | Cyclic |  | T | T | T
[21 empty] | DIAGNOSTIC_AWAKE_RRCR | Normal Signal |  | 30 | 30 | 1 | Motorola | Enum | 1 | 0 | 0 | 1 | 0 |  |  | 0x0: Inactive 0x1: Active | ECU needs communication for diagnostic purpose and keeps network awake. | 0 | 0 | 0 | 0 | Cyclic |  | T | T | T
[21 empty] | ECUSPEC_AWAKE_RRCR | Normal Signal |  | 31 | 31 | 1 | Motorola | Enum | 1 | 0 | 0 | 1 | 0 |  |  | 0x0: Inactive 0x1: Active | ECU keeps the network awake for ECU-define reasons for which communication is needed | 0 | 0 | 0 | 0 | Cyclic |  | T | T | T
[21 empty] | usrData2_RRCR | Normal Signal |  | 32 | 39 | 8 | Motorola | Unsigned Integer | 1 | 0 | 0 | 255 | 0 |  |  |  |  | 0 | 0 | 0 | 0 | Cyclic |  | T | T | T
[21 empty] | usrData3_RRCR | Normal Signal |  | 40 | 47 | 8 | Motorola | Unsigned Integer | 1 | 0 | 0 | 255 | 0 |  |  |  |  | 0 | 0 | 0 | 0 | Cyclic |  | T | T | T
[21 empty] | usrData4_RRCR | Normal Signal |  | 48 | 55 | 8 | Motorola | Unsigned Integer | 1 | 0 | 0 | 255 | 0 |  |  |  |  | 0 | 0 | 0 | 0 | Cyclic |  | T | T | T
[21 empty] | usrData5_RRCR | Normal Signal |  | 56 | 63 | 8 | Motorola | Unsigned Integer | 1 | 0 | 0 | 255 | 0 |  |  |  |  | 0 | 0 | 0 | 0 | Cyclic |  | T | T | T
0x2E9 | StandardCAN_FD | 1 | ABS_ESP_1 | IL | 8 | CGW | Cyclic | 10 | 0 | 0 | 0 | 0 | Yes | 0 | No | No | No | No | False | 0 | [16 empty] | Source network message is "Cyclic, 10ms". If no messages are received on source network, no messages are sent on the destination network. | [5 empty] | B | R | R | R
[21 empty] | ABS_ESP_1_ABSFailSts | Normal Signal |  | 5 | 5 | 1 | Motorola | Enum | 1 | 0 | 0 | 1 | 0 |  |  | 0x0: Not present 0x1: Fail present (lamp on) |  | 0 | 0 | 0 | 0 | Cyclic | B | R | R | R
[21 empty] | ABS_ESP_1_ABSActive | Normal Signal |  | 6 | 6 | 1 | Motorola | Enum | 1 | 0 | 0 | 1 | 0 |  |  | 0x0: Not active 0x1: Active |  | 0 | 0 | 0 | 0 | Cyclic | B | R | R | R
[21 empty] | ABS_ESP_1_VDCFailSts | Normal Signal |  | 11 | 11 | 1 | Motorola | Enum | 1 | 0 | 0 | 1 | 0 |  |  | 0x0: Not present 0x1: Fail present (lamp on) |  | 0 | 0 | 0 | 0 | Cyclic | B | R | R | R
[21 empty] | ABS_ESP_1_VDCActive | Normal Signal |  | 12 | 12 | 1 | Motorola | Enum | 1 | 0 | 0 | 1 | 0 |  |  | 0x0: Not active 0x1: Active | ESP lamp on ICM should blinking ;VDC Intervention | 0 | 0 | 0 | 0 | Cyclic | B | R | R | R
[21 empty] | ABS_ESP_1_TCSFailSts | Normal Signal |  | 13 | 13 | 1 | Motorola | Enum | 1 | 0 | 0 | 1 | 0 |  |  | 0x0: Not present 0x1: Fail present (lamp on) |  | 0 | 0 | 0 | 0 | Cyclic | B | R | R | R
[21 empty] | ABS_ESP_1_TCSActive | Normal Signal |  | 14 | 14 | 1 | Motorola | Enum | 1 | 0 | 0 | 1 | 0 |  |  | 0x0: Not active 0x1: Active | ESP lamp on ICM should blinking; TCS Intervention | 0 | 0 | 0 | 0 | Cyclic | B | R | R | R
[21 empty] | ABS_ESP_1_PressureMasterCylinder | Normal Signal |  | 16 | 9 | 10 | Motorola | Unsigned Integer | 1 | 0 | 0 | 1022 | 0 | 0x3FF | Bar |  | ESP：主缸压力 | 0 | 0 | 0 | 0 | Cyclic | B | R | R | R
[21 empty] | ESP1_PressureMasCylindValidData | Normal Signal |  | 29 | 29 | 1 | Motorola | Enum | 1 | 0 | 0 | 1 | 1 |  |  | 0x0: Valid 0x1: Not Valid | Valid check bit of the signal ABS_ESP_1_PressureMasterCylinder | 0 | 0 | 1 | 0 | Cyclic | B | R | R | R
[21 empty] | IPB_SimulatorPressure | Normal Signal |  | 16 | 9 | 10 | Motorola | Unsigned Integer | 1 | 0 | 0 | 1022 | 0 | 0x3FF | Bar |  | IPB:踏板模拟腔压力 | 0 | 0 | 0 | 0 | Cyclic | B | R | R | R
[21 empty] | IPB_SimulatorPressureStatus | Normal Signal |  | 29 | 29 | 1 | Motorola | Enum | 1 | 0 | 0 | 1 | 1 |  |  | 0x0: Valid 0x1: Not Valid | Valid check bit of the signal IPB_SimulatorPressure | 0 | 0 | 1 | 0 | Cyclic | B | R | R | R
[21 empty] | ESP1_VehicleSpeedVSOSigValidData | Normal Signal |  | 30 | 30 | 1 | Motorola | Enum | 1 | 0 | 0 | 1 | 1 |  |  | 0x0: Valid 0x1: Not Valid |  | 0 | 0 | 1 | 0 | Cyclic | B | R | R | R
[21 empty] | ABS_ESP_1_VehicleSpeedVSOSig | Normal Signal |  | 32 | 28 | 13 | Motorola | Unsigned Integer | 0.0625 | 0 | 0 | 511.875 | 0 | 0x1FFF | km/h |  |  | 0 | 0 | 0 | 0 | Cyclic | B | R | R | R
[21 empty] | ABS_ESP_1_Checksum | Normal Signal |  | 40 | 47 | 8 | Motorola | Unsigned Integer | 1 | 0 | 0 | 255 | 0 |  |  |  | ((Byte0+Byte1+ Byte2+Byte3+Byte4+Byte6+Byte7) AND 0xFF) XOR 0xFF | 0 | 0 | 0 | 0 | Cyclic |  | R | R | R
[21 empty] | ABS_ESP_1_MessageCounter | Normal Signal |  | 56 | 59 | 4 | Motorola | Unsigned Integer | 1 | 0 | 0 | 15 | 0 |  |  |  |  | 0 | 0 | 0 | 0 | Cyclic |  | R | R | R
[21 empty] | ABS_ESP_1_ESPSwitchStatus | Normal Signal |  | 60 | 60 | 1 | Motorola | Enum | 1 | 0 | 0 | 1 | 0 |  |  | 0x0: On 0x1: Disable | “1” means VDC and Engine Traction Control System (PTC) Function and Brake Traction Control System (BTC) Function disabled and Ignit ESP lamp. 0x0：ESP功能开启 0x1：ESP功能关闭 | 0 | 0 | 0 | 0 | Cyclic | B | R | R | R
0x313 | StandardCAN_FD | 1 | ABS_ESP_3 | IL | 8 | CGW | Cyclic | 20 | 0 | 0 | 0 | 0 | Yes | 0 | No | No | No | No | False | 0 | [16 empty] | Source network message is "Cyclic, 20ms". If no messages are received on source network, no messages are sent on the destination network. | [5 empty] | B | R | R | R
[21 empty] | NoBrakeForce | Normal Signal |  | 36 | 36 | 1 | Motorola | Enum | 1 | 0 | 0 | 1 | 1 |  |  | 0x0: Exist Brake Force 0x1: No Brake Force | No brake pressure applied Generally it regards wheel cylinder pressure | 0 | 0 | 1 | 0 | Cyclic |  | R | R | R
[21 empty] | ABS_ESP_3_MessageCounter | Normal Signal |  | 48 | 51 | 4 | Motorola | Unsigned Integer | 1 | 0 | 0 | 15 | 0 |  |  |  | Rolling message counter(the maximum value of Alive counter is 15) Note: Details Please refer to specification《EE Standard Specification for CAN FD Network Implementation》section 2.3.1 | 0 | 0 | 0 | 0 | Cyclic |  | R | R | R
[21 empty] | ABS_ESP_3_Checksum | Normal Signal |  | 56 | 63 | 8 | Motorola | Unsigned Integer | 1 | 0 | 0 | 255 | 0 |  |  |  | ((Byte0+Byte1+ Byte2+Byte3+Byte4+Byte5+Byte6) AND 0xFF) XOR 0xFF Note: Details Please refer to specification《EE Standard Specification for CAN FD Network Implementation》section 2.3.3 | 0 | 0 | 0 | 0 | Cyclic |  | R | R | R
0x316 | StandardCAN_FD | 1 | ABS_ESP_4 | IL | 8 | CGW | Cyclic | 20 | 0 | 0 | 0 | 0 | Yes | 0 | No | No | No | No | False | 0 | [16 empty] | Source network message is "Cyclic, 20ms". If no messages are received on source network, no messages are sent on the destination network. | [5 empty] | B | R | R | R
[21 empty] | VehicleStandstill | Normal Signal |  | 46 | 47 | 2 | Motorola | Enum | 1 | 0 | 0 | 3 | 0 | 0x2 |  | 0x0: Not standstill 0x1: Standstill 0x2: invalid 0x3: Reserved | 车辆静止状态 | 0 | 0 | 0 | 0 | Cyclic | B | R | R | R
[21 empty] | ABS_ESP_4_MessageCounter | Normal Signal |  | 48 | 51 | 4 | Motorola | Unsigned Integer | 1 | 0 | 0 | 15 | 0 |  |  |  | Rolling message counter(the maximum value of Alive counter is 15) Note: Details Please refer to specification《Standard Specification for CAN Data Link Layer_v1.1》section 2.3.1 | 0 | 0 | 0 | 0 | Cyclic |  | R | R | R
[21 empty] | ABS_ESP_4_Checksum | Normal Signal |  | 56 | 63 | 8 | Motorola | Unsigned Integer | 1 | 0 | 0 | 255 | 0 |  |  |  | ((Byte0+Byte1+ Byte2+Byte3+Byte4+Byte5+Byte6) AND 0xFF) XOR 0xFF Note: Details Please refer to specification《Standard Specification for CAN Data Link Layer_v1.1》section 2.3.3 | 0 | 0 | 0 | 0 | Cyclic |  | R | R | R
0x319 | StandardCAN_FD | 1 | ABS_ESP_5 | IL | 8 | CGW | Cyclic | 20 | 0 | 0 | 0 | 0 | Yes | 0 | No | No | No | No | False | 0 | [16 empty] | Source network message is "Cyclic, 20ms". If no messages are received on source network, no messages are sent on the destination network. | [6 empty] | R | R | R
[21 empty] | LHRPulseCounter | Normal Signal |  | 11 | 7 | 13 | Motorola | Unsigned Integer | 1 | 0 | 0 | 8191 | 0 |  | pulse |  |  | 0 | 0 | 0 | 0 | Cyclic |  | R | R | R
[21 empty] | LHRPulseCounterFailSts | Normal Signal |  | 10 | 10 | 1 | Motorola | Enum | 1 | 0 | 0 | 1 | 0 |  |  | 0x0: Fail Not Present 0x1: Fail Present |  | 0 | 0 | 0 | 0 | Cyclic |  | R | R | R
[21 empty] | RHFPulseCounterFailSts | Normal Signal |  | 8 | 8 | 1 | Motorola | Enum | 1 | 0 | 0 | 1 | 0 |  |  | 0x0: Fail Not Present 0x1: Fail Present |  | 0 | 0 | 0 | 0 | Cyclic |  | R | R | R
[21 empty] | LHFPulseCounterFailSts | Normal Signal |  | 9 | 9 | 1 | Motorola | Enum | 1 | 0 | 0 | 1 | 0 |  |  | 0x0: Fail Not Present 0x1: Fail Present |  | 0 | 0 | 0 | 0 | Cyclic |  | R | R | R
[21 empty] | RHRPulseCounter | Normal Signal |  | 27 | 23 | 13 | Motorola | Unsigned Integer | 1 | 0 | 0 | 8191 | 0 |  | pulse |  |  | 0 | 0 | 0 | 0 | Cyclic |  | R | R | R
[21 empty] | RHRPulseCounterFailSts | Normal Signal |  | 26 | 26 | 1 | Motorola | Enum | 1 | 0 | 0 | 1 | 0 |  |  | 0x0: Fail Not Present 0x1: Fail Present |  | 0 | 0 | 0 | 0 | Cyclic |  | R | R | R
[21 empty] | RHFPulseCounter | Normal Signal |  | 45 | 25 | 13 | Motorola | Unsigned Integer | 1 | 0 | 0 | 8191 | 0 |  | pulse |  |  | 0 | 0 | 0 | 0 | Cyclic |  | R | R | R
[21 empty] | LHFPulseCounter | Normal Signal |  | 48 | 44 | 13 | Motorola | Unsigned Integer | 1 | 0 | 0 | 8191 | 0 |  | pulse |  |  | 0 | 0 | 0 | 0 | Cyclic |  | R | R | R
0x260 | StandardCAN_FD | 1 | ABS_ESP_7 | IL | 8 | CGW | Cyclic | 20 | 0 | 0 | 0 | 0 | Yes | 0 | No | No | No | No | False | 0 | [16 empty] | Source network message is "Cyclic, 20ms". If no messages are received on source network, no messages are sent on the destination network. | [5 empty] | B | R | R | R
[21 empty] | LHFWheelSpeedRaw | Normal Signal |  | 9 | 4 | 12 | Motorola | Unsigned Integer | 0.05 | -30 | -30 | 80 | -30 |  | m/s |  |  | 0 | 0 | 0 | 0 | Cyclic | B | R | R | R
[21 empty] | LHFWheelDriveDirection | Normal Signal |  | 5 | 7 | 3 | Motorola | Enum | 1 | 0 | 0 | 7 | 0 | 0x4 |  | 0x0: Init 0x1: Forward 0x2: Backward 0x3: Stop 0x4: Invalid 0x5~0x7: reserved |  | 0 | 0 | 0 | 0 | Cyclic | B | R | R | R
[21 empty] | LHFWheelSpeedRawValidData | Normal Signal |  | 8 | 8 | 1 | Motorola | Enum | 1 | 0 | 0 | 1 | 1 |  |  | 0x0: Valid 0x1: Not Valid |  | 0 | 0 | 1 | 0 | Cyclic | B | R | R | R
[21 empty] | RHFWheelSpeedRaw | Normal Signal |  | 25 | 20 | 12 | Motorola | Unsigned Integer | 0.05 | -30 | -30 | 80 | -30 |  | m/s |  |  | 0 | 0 | 0 | 0 | Cyclic | B | R | R | R
[21 empty] | RHFWheelDriveDirection | Normal Signal |  | 21 | 23 | 3 | Motorola | Enum | 1 | 0 | 0 | 7 | 0 | 0x4 |  | 0x0: Init 0x1: Forward 0x2: Backward 0x3: Stop 0x4: Invalid 0x5~0x7: reserved |  | 0 | 0 | 0 | 0 | Cyclic | B | R | R | R
[21 empty] | RHFWheelSpeedRawValidData | Normal Signal |  | 24 | 24 | 1 | Motorola | Enum | 1 | 0 | 0 | 1 | 1 |  |  | 0x0: Valid 0x1: Not Valid |  | 0 | 0 | 1 | 0 | Cyclic | B | R | R | R
[21 empty] | WheelBrakeForce | Normal Signal |  | 53 | 36 | 16 | Motorola | Unsigned Integer | 8 | -250000 | -250000 | 250000 | 0 | 0xFFFF | N |  | Four-wheel total braking force 0xF425~0xFFFE：Not Used | 0 | 0 | 31250 | 0 | Cyclic |  | R | R | R
[21 empty] | ABSESP_7_MessageCounter | Normal Signal |  | 48 | 51 | 4 | Motorola | Unsigned Integer | 1 | 0 | 0 | 15 | 0 |  |  |  | Rolling message counter(the maximum value of Alive counter is 15) Note: Details Please refer to specification《Standard Specification for CAN Data Link Layer_v1.1》section 2.3.1 | 0 | 0 | 0 | 0 | Cyclic |  | R | R | R
[21 empty] | ABSESP_7_Checksum | Normal Signal |  | 56 | 63 | 8 | Motorola | Unsigned Integer | 1 | 0 | 0 | 255 | 0 |  |  |  | ((Byte0+Byte1+ Byte2+Byte3+Byte4+Byte5+Byte6) AND 0xFF) XOR 0xFF Note: Details Please refer to specification《Standard Specification for CAN Data Link Layer_v1.1》section 2.3.3 | 0 | 0 | 0 | 0 | Cyclic |  | R | R | R
0x281 | StandardCAN_FD | 1 | ABS_ESP_8 | IL | 8 | CGW | Cyclic | 20 | 0 | 0 | 0 | 0 | Yes | 0 | No | No | No | No | False | 0 | [16 empty] | Source network message is "Cyclic, 20ms". If no messages are received on source network, no messages are sent on the destination network. | [5 empty] | A | R | R | R
[21 empty] | LHRWheelSpeedRaw | Normal Signal |  | 9 | 4 | 12 | Motorola | Unsigned Integer | 0.05 | -30 | -30 | 80 | -30 |  | m/s |  |  | 0 | 0 | 0 | 0 | Cyclic |  | R | R | R
[21 empty] | LHRWheelDriveDirection | Normal Signal |  | 5 | 7 | 3 | Motorola | Enum | 1 | 0 | 0 | 7 | 0 | 0x4 |  | 0x0: Init 0x1: Forward 0x2: Backward 0x3: Stop 0x4: Invalid 0x5~0x7: reserved |  | 0 | 0 | 0 | 0 | Cyclic |  | R | R | R
[21 empty] | LHRWheelSpeedRawValidData | Normal Signal |  | 8 | 8 | 1 | Motorola | Enum | 1 | 0 | 0 | 1 | 1 |  |  | 0x0: Valid 0x1: Not Valid |  | 0 | 0 | 1 | 0 | Cyclic |  | R | R | R
[21 empty] | RHRWheelSpeedRaw | Normal Signal |  | 25 | 20 | 12 | Motorola | Unsigned Integer | 0.05 | -30 | -30 | 80 | -30 |  | m/s |  |  | 0 | 0 | 0 | 0 | Cyclic |  | R | R | R
[21 empty] | RHRWheelDriveDirection | Normal Signal |  | 21 | 23 | 3 | Motorola | Enum | 1 | 0 | 0 | 7 | 0 | 0x4 |  | 0x0: Init 0x1: Forward 0x2: Backward 0x3: Stop 0x4: Invalid 0x5~0x7: reserved |  | 0 | 0 | 0 | 0 | Cyclic |  | R | R | R
[21 empty] | RHRWheelSpeedRawValidData | Normal Signal |  | 24 | 24 | 1 | Motorola | Enum | 1 | 0 | 0 | 1 | 1 |  |  | 0x0: Valid 0x1: Not Valid |  | 0 | 0 | 1 | 0 | Cyclic |  | R | R | R
[21 empty] | ABSESP_8_RCTBAvl | Normal Signal |  | 36 | 36 | 1 | Motorola | Enum | 1 | 0 | 0 | 1 | 0 |  |  | 0x0: Not available 0x1: Available | RCTB Available | 0 | 0 | 0 | 0 | Cyclic |  | R | R | R
[21 empty] | ABSESP_8_RAEBdecActv | Normal Signal |  | 38 | 38 | 1 | Motorola | Enum | 1 | 0 | 0 | 1 | 0 |  |  | 0x0: Not active 0x1: Active | RAEB deceleration Active function triggers feedback signals deceleration Active. | 0 | 0 | 0 | 0 | Cyclic |  | R | R | R
[21 empty] | ABSESP_8_RAEBAvl | Normal Signal |  | 39 | 39 | 1 | Motorola | Enum | 1 | 0 | 0 | 1 | 0 |  |  | 0x0: Not available 0x1: Available | RAEB Available | 0 | 0 | 0 | 0 | Cyclic |  | R | R | R
[21 empty] | ABSESP_8_RCTBdecActv | Normal Signal |  | 47 | 47 | 1 | Motorola | Enum | 1 | 0 | 0 | 1 | 0 |  |  | 0x0: Not active 0x1: Active | RCTB deceleration Active function triggers feedback signals deceleration Active. | 0 | 0 | 0 | 0 | Cyclic |  | R | R | R
[21 empty] | ABSESP_8_MessageCounter | Normal Signal |  | 48 | 51 | 4 | Motorola | Unsigned Integer | 1 | 0 | 0 | 15 | 0 |  |  |  | Rolling message counter(the maximum value of Alive counter is 15) Note: Details Please refer to specification《Standard Specification for CAN Data Link Layer_v1.1》section 2.3.1 | 0 | 0 | 0 | 0 | Cyclic |  | R | R | R
[21 empty] | ABSESP_8_Checksum | Normal Signal |  | 56 | 63 | 8 | Motorola | Unsigned Integer | 1 | 0 | 0 | 255 | 0 |  |  |  | ((Byte0+Byte1+ Byte2+Byte3+Byte4+Byte5+Byte6) AND 0xFF) XOR 0xFF Note: Details Please refer to specification《Standard Specification for CAN Data Link Layer_v1.1》section 2.3.3 | 0 | 0 | 0 | 0 | Cyclic |  | R | R | R
0x391 | StandardCAN_FD | 1 | BCM_1 | IL | 8 | CGW | Cyclic | 20 | 0 | 0 | 0 | 0 | Yes | 0 | No | No | No | No | False | 0 | [16 empty] | Source network message is "Cyclic, 20ms". If no messages are received on source network, no messages are sent on the destination network. | [5 empty] | A | R | R | R
[21 empty] | KeySts | Normal Signal |  | 5 | 6 | 2 | Motorola | Enum | 1 | 0 | 0 | 3 | 0 |  |  | 0x0: OFF 0x1: ACC 0x2: ON 0x3: CRANK + ON |  | 0 | 0 | 0 | 0 | Cyclic |  | R | R | R
[21 empty] | BCM_1_Checksum | Normal Signal |  | 8 | 15 | 8 | Motorola | Unsigned Integer | 1 | 0 | 0 | 255 | 0 |  |  |  | ((Byte0+Byte2+Byte3+Byte4+Byte5+Byte6+Byte7) AND 0xFF) XOR 0xFF Note: Details Please refer to specification《Standard Specification for CAN Data Link Layer_v1.1》section 2.3.3 | 0 | 0 | 0 | 0 | Cyclic |  | R | R | R
[21 empty] | DirectionIndRight | Normal Signal |  | 16 | 16 | 1 | Motorola | Enum | 1 | 0 | 0 | 1 | 0 |  |  | 0x0: Not active 0x1: Active | 当右转向灯闪烁时一直发1，转向灯熄灭时一直发0. | 0 | 0 | 0 | 0 | Cyclic |  | R | R | R
[21 empty] | DirectionIndLeft | Normal Signal |  | 17 | 17 | 1 | Motorola | Enum | 1 | 0 | 0 | 1 | 0 |  |  | 0x0: Not active 0x1: Active | 当左转向灯闪烁时一直发1，转向灯熄灭时一直发0. | 0 | 0 | 0 | 0 | Cyclic |  | R | R | R
[21 empty] | HazardLightSW | Normal Signal |  | 18 | 18 | 1 | Motorola | Enum | 1 | 0 | 0 | 1 | 0 |  |  | 0x0: Not active 0x1: Active | 带自锁的开关，按照危险灯状态发送；不带自锁的开关，发送危险灯状态 | 0 | 0 | 0 | 0 | Cyclic |  | R | R | R
[21 empty] | DriverDoorLockSts | Normal Signal |  | 23 | 23 | 1 | Motorola | Enum | 1 | 0 | 0 | 1 | 1 |  |  | 0x0: Lock 0x1: Unlock |  | 0 | 0 | 1 | 0 | Cyclic |  | R | R | R
[21 empty] | DriverDoorSts | Normal Signal |  | 24 | 24 | 1 | Motorola | Enum | 1 | 0 | 0 | 1 | 0 |  |  | 0x0: Close 0x1: Open |  | 0 | 0 | 0 | 0 | Cyclic | A | R | R | R
[21 empty] | PsngrDoorSts | Normal Signal |  | 25 | 25 | 1 | Motorola | Enum | 1 | 0 | 0 | 1 | 0 |  |  | 0x0: Close 0x1: Open |  | 0 | 0 | 0 | 0 | Cyclic |  | R | R | R
[21 empty] | RHRDoorSts | Normal Signal |  | 28 | 28 | 1 | Motorola | Enum | 1 | 0 | 0 | 1 | 0 |  |  | 0x0: Close 0x1: Open |  | 0 | 0 | 0 | 0 | Cyclic |  | R | R | R
[21 empty] | LHRdoorSts | Normal Signal |  | 29 | 29 | 1 | Motorola | Enum | 1 | 0 | 0 | 1 | 0 |  |  | 0x0: Close 0x1: Open |  | 0 | 0 | 0 | 0 | Cyclic |  | R | R | R
[21 empty] | TrunkSts | Normal Signal |  | 30 | 30 | 1 | Motorola | Enum | 1 | 0 | 0 | 1 | 0 |  |  | 0x0: Close 0x1: Open |  | 0 | 0 | 0 | 0 | Cyclic |  | R | R | R
[21 empty] | DriverDoorStsQbit | Normal Signal |  | 31 | 31 | 1 | Motorola | Enum | 1 | 0 | 0 | 1 | 0 | 0x1 |  | 0x0: valid 0x1: invalid |  | 0 | 0 | 0 | 0 | Cyclic | A | R | R | R
[21 empty] | ReverseGearSts | Normal Signal |  | 35 | 35 | 1 | Motorola | Enum | 1 | 0 | 0 | 1 | 0 |  |  | 0x0: Off 0x1: Active | MT：BCM接倒车开关硬线。 AT：BCM接TCU发的倒档CAN信号。 MT的车，ESP接收从BCM过来的ReverseGearSts信号 AT的车，ESP 接收从TCU过来的ActualGear信号 | 0 | 0 | 0 | 0 | Cyclic |  | R | R | R
[21 empty] | LHTurnSW | Normal Signal |  | 44 | 44 | 1 | Motorola | Enum | 1 | 0 | 0 | 1 | 0 |  |  | 0x0: Off 0x1: Active | 左转向开关，打开发1；关闭发0，默认发0 | 0 | 0 | 0 | 0 | Cyclic |  | R | R | R
[21 empty] | RHTurnSW | Normal Signal |  | 45 | 45 | 1 | Motorola | Enum | 1 | 0 | 0 | 1 | 0 |  |  | 0x0: Off 0x1: Active | 右转向开关，打开发1；关闭发0，默认发0 | 0 | 0 | 0 | 0 | Cyclic |  | R | R | R
[21 empty] | WiperSts | Normal Signal |  | 46 | 47 | 2 | Motorola | Enum | 1 | 0 | 0 | 3 | 0 |  |  | 0x0: OFF 0x1: Auto or Intermittent 0x2: ContinuousSlow 0x3: ContinuousFast |  | 0 | 0 | 0 | 0 | Cyclic |  | R | R | R
[21 empty] | RainDetected | Normal Signal |  | 53 | 53 | 1 | Motorola | Unsigned Integer | 1 | 0 | 0 | 1 | 0 |  |  | 0x0:False 0x1: True | Rain detected 检测到有无雨量 | 0 | 0 | 0 | 0 | Cyclic |  | R | R | R
[21 empty] | AutoHighSpeedRequest | Normal Signal |  | 52 | 52 | 1 | Motorola | Unsigned Integer | 1 | 0 | 0 | 1 | 0 |  |  | 0x0:False 0x1: True | Auto high speed request 让高速雨刮电机工作 | 0 | 0 | 0 | 0 | Cyclic |  | R | R | R
[21 empty] | BCM_1_MessageCounter | Normal Signal |  | 48 | 51 | 4 | Motorola | Unsigned Integer | 1 | 0 | 0 | 15 | 0 |  |  |  | Rolling message counter(the maximum value of Alive counter is 15) Note: Details Please refer to specification《Standard Specification for CAN Data Link Layer_v1.1》section 2.3.1 | 0 | 0 | 0 | 0 | Cyclic |  | R | R | R
0x392 | StandardCAN_FD | 1 | BCM_4 | IL | 8 | CGW | Cyclic | 20 | 0 | 0 | 0 | 0 | Yes | 0 | No | No | No | No | False | 0 | [16 empty] | Source network message is "Cyclic, 20ms". If no messages are received on source network, no messages are sent on the destination network. | [6 empty] | R | R | R
[21 empty] | BCM_4_ArmingSts | Normal Signal |  | 0 | 1 | 2 | Motorola | Enum | 1 | 0 | 0 | 3 | 0 |  |  | 0x0: Not active 0x1: Arming successful 0x2: Disarming successful 0x3: Invalid | 整车设防/解防成功动作信号 设防成功0x1,解防成功0x2 设防成功/解放成功后 0x1或0x2值只发十次之后0x0 | 0 | 0 | 0 | 0 | Cyclic |  | R | R | R
[21 empty] | LightDetected | Normal Signal |  | 4 | 4 | 1 | Motorola | Enum | 1 | 0 | 0 | 1 | 0 |  |  | 0x0: Dark 0x1: Bright | 0X0: 暗 0x1: 亮 若为上LIN传感器： 根据LIN信号S_AUTO_LAMP自动大灯开启或关闭转换为此CAN信号的亮或暗； 若不上LIN传感器 BCM根据传感器硬线信号转换为此CAN信号的亮或暗； 无传感器或无法判断亮暗时此信号发默认值0 | 0 | 0 | 0 | 0 | Cyclic |  | R | R | R
0x435 | StandardCAN_FD | 1 | BCM_9 | IL | 8 | CGW | Cyclic | 100 | 0 | 0 | 0 | 0 | Yes | 0 | No | No | No | No | False | 0 | [16 empty] | Source network message is "Cyclic, 100ms". If no messages are received on source network, no messages are sent on the destination network. | [6 empty] | R | × | R
[21 empty] | TrailerConnectSts | Normal Signal |  | 48 | 48 | 1 | Motorola | Enum | 1 | 0 | 0 | 1 | 0 |  |  | 0x0: Not Active 0x1: Active | 拖车连接状态 | 0 | 0 | 0 | 0 | Cyclic |  | R | × | R
0x2EA | StandardCAN_FD | 1 | BCM_19 | IL | 8 | CGW | Cyclic | 20 | 0 | 0 | 0 | 0 | Yes | 0 | No | No | No | No | False | 0 | [16 empty] | Source network message is "Cyclic, 20ms". If no messages are received on source network, no messages are sent on the destination network. | [6 empty] | R | R | ×
[21 empty] | SlaveVehMod | Normal Signal |  | 3 | 5 | 3 | Motorola | Enum | 1 | 0 | 0 | 7 | 0 |  |  | 0x0: Factory 0x1: Transport 0x2: Normal 0x3: Dyno 0x4: Crash 0x5:Factory Paused 0x6:Transport Paused 0x7:Reserved | Slave Vehicle Mode | 0 | 0 | 0 | 0 | Cyclic |  | R | R | ×
[21 empty] | BCM_19_MessageCounter | Normal Signal |  | 48 | 51 | 4 | Motorola | Unsigned Integer | 1 | 0 | 0 | 15 | 0 |  |  |  | Rolling message counter(the maximum value of Alive counter is 15) Note: Details Please refer to specification《EE Standard Specification for CAN Network Implementation》section 2.3.1 | 0 | 0 | 0 | 0 | Cyclic |  | R | R | ×
[21 empty] | BCM_19_CRC | Normal Signal |  | 56 | 63 | 8 | Motorola | Unsigned Integer | 1 | 0 | 0 | 255 | 0 |  |  |  | CRC (SAE J1850 CRC-8) Note: Details Please refer to specification《EE Standard Specification for CAN Network Implementation》section 2.3.2 | 0 | 0 | 0 | 0 | Cyclic |  | R | R | ×
0x535 | StandardCAN_FD | 1 | CLM_2 | IL | 8 | CGW | Cyclic | 100 | 0 | 0 | 0 | 0 | Yes | 0 | No | No | No | No | False | 0 | [16 empty] | Source network message is "Cyclic, 100ms". If no messages are received on source network, no messages are sent on the destination network. | [6 empty] | R | R | R
[21 empty] | CLM2_AliveCounter | Normal Signal |  | 20 | 23 | 4 | Motorola | Unsigned Integer | 1 | 0 | 0 | 15 | 0 |  |  |  | Rolling message counter(the maximum value of Alive counter is 15) Note: Details Please refer to specification《Standard Specification for CAN Data Link Layer_v1.1》section 2.3.1 备注：外控变排量增加此信号 | 0 | 0 | 0 | 0 | Cyclic |  | R | R | R
[21 empty] | CLM2_ExternalTempFailSts | Normal Signal |  | 16 | 16 | 1 | Motorola | Enum | 1 | 0 | 0 | 1 | 0 |  |  | 0x0: Fail Not Present 0x1: Fail Present |  | 0 | 0 | 0 | 0 | Cyclic |  | R | R | R
[21 empty] | CLM2_ExternalTemperature_C | Normal Signal |  | 24 | 31 | 8 | Motorola | Unsigned Integer | 0.5 | -55 | -55 | 70 | 72 |  | °C |  |  | 0 | 0 | 254 | 0 | Cyclic |  | R | R | R
[21 empty] | CLM2_CRC | Normal Signal |  | 56 | 63 | 8 | Motorola | Unsigned Integer | 1 | 0 | 0 | 255 | 0 |  |  |  | CRC (SAE J1850 CRC-8) Note: Details Please refer to specification《Standard Specification for CAN Data Link Layer_v1.1》section 2.3.2 备注：外控变排量增加此信号 | 0 | 0 | 0 | 0 | Cyclic |  | R | R | R
0x421 | StandardCAN_FD | 1 | HCU_EMS_2_G | IL | 8 | CGW | Cyclic | 100 | 0 | 0 | 0 | 0 | Yes | 0 | No | No | No | No | False | 0 | [16 empty] | Source network message is "Cyclic, 100ms". If no messages are received on source network, no messages are sent on the destination network. | [5 empty] | B | R | R | ×
[21 empty] | GasPedalPosition | Normal Signal |  | 16 | 23 | 8 | Motorola | Unsigned Integer | 0.392 | 0 | 0 | 99.568 | 0 |  | % |  | Driver/Cruise control This signal including compositive informations which are actual gas pedal position and dummy Cruise control gas pedal position | 0 | 0 | 0 | 0 | Cyclic | B | R | R | ×
[21 empty] | GasPedalPositionInvalidData | Normal Signal |  | 31 | 31 | 1 | Motorola | Enum | 1 | 0 | 0 | 1 | 0 |  |  | 0x0: Valid 0x1: Invalid |  | 0 | 0 | 0 | 0 | Cyclic | B | R | R | ×
[21 empty] | EngineSts | Normal Signal |  | 25 | 25 | 1 | Motorola | Enum | 1 | 0 | 0 | 1 | 0 |  |  | 0x0:Not Run 0x1:Run |  | 0 | 0 | 0 | 0 | Cyclic |  | R | R | ×
[21 empty] | EMS_2_G_MessageCounter | Normal Signal |  | 48 | 51 | 4 | Motorola | Unsigned Integer | 1 | 0 | 0 | 15 |  |  |  |  | Rolling message counter(the maximum value of Alive counter is 15) Note: Details Please refer to specification《EE Standard Specification for CAN FD Network Implementation_V6.0》section 2.3.1 | 0 | 0 | 0 | 0 | Cyclic |  | R | R | ×
[21 empty] | EMS_2_G_CRC | Normal Signal |  | 56 | 63 | 8 | Motorola | Unsigned Integer | 1 | 0 | 0 | 255 |  |  |  |  | CRC (SAE J1850 CRC-8) Note: Details Please refer to specification《EE Standard Specification for CAN FD Network Implementation_V6.0》section 2.3.2 | 0 | 0 | 0 | 0 | Cyclic |  | R | R | ×
0x287 | StandardCAN_FD | 1 | ICM_5 | IL | 8 | CGW | Cyclic | 20 | 0 | 0 | 0 | 0 | Yes | 0 | No | No | No | No | False | 0 | [16 empty] | Source network message is "Cyclic, 20ms". If no messages are received on source network, no messages are sent on the destination network. | [6 empty] | R | R | R
[21 empty] | ICM_5_DriverSeatBeltSwitch | Normal Signal |  | 25 | 25 | 1 | Motorola | Enum | 1 | 0 | 0 | 1 | 0 |  |  | 0x0: Fasten 0x1: Unfasten |  | 0 | 0 | 0 | 0 | Cyclic |  | R | R | R
[21 empty] | DriverSeatBeltSwitchQbit | Normal Signal |  | 24 | 24 | 1 | Motorola | Enum | 1 | 0 | 0 | 1 | 0 | 0x1 |  | 0x0: valid 0x1: invalid |  | 0 | 0 | 0 | 0 | Cyclic |  | R | R | R
[21 empty] | ICM_5_MessageCounter | Normal Signal |  | 48 | 51 | 4 | Motorola | Unsigned Integer | 1 | 0 | 0 | 15 | 0 |  |  |  | Rolling message counter(the maximum value of Alive counter is 15) Note: Details Please refer to specification《Standard Specification for CAN Data Link Layer_v1.1》section 2.3.1 | 0 | 0 | 0 | 0 | Cyclic |  | R | R | R
[21 empty] | ICM_5_Checksum | Normal Signal |  | 56 | 63 | 8 | Motorola | Unsigned Integer | 1 | 0 | 0 | 255 | 0 |  |  |  | ((Byte0+Byte1+Byte2+Byte3+Byte4+Byte5+Byte6) AND 0xFF) XOR 0xFF Note: Details Please refer to specification《Standard Specification for CAN Data Link Layer_v1.1》section 2.3.3 | 0 | 0 | 0 | 0 | Cyclic |  | R | R | R
0x0C4 | StandardCAN_FD | 1 | SAM_1_G | IL | 8 | CGW | Cyclic | 10 | 0 | 0 | 0 | 0 | Yes | 0 | No | No | No | No | False | 0 | [16 empty] | Source network message is "Cyclic, 10ms". If no messages are received on source network, no messages are sent on the destination network. | [5 empty] | B | R | R | R
[21 empty] | SteeringAngle | Normal Signal |  | 8 | 7 | 16 | Motorola | Unsigned Integer | 0.0625 | -2048 | -2048 | 2047.875 | 2047.9375 | 0xFFFF | deg |  | The actual range is from -720 deg to +720 deg. | 0 | 0 | 65535 | 0 | Cyclic | B | R | R | R
[21 empty] | SteeringAngleSpeed | Normal Signal |  | 16 | 23 | 8 | Motorola | Unsigned Integer | 4 | 0 | 0 | 1016 | 1020 | 0xFF | deg/Sec |  |  | 0 | 0 | 255 | 0 | Cyclic | B | R | R | R
[21 empty] | SteeringAngleValidData | Normal Signal |  | 25 | 25 | 1 | Motorola | Enum | 1 | 0 | 0 | 1 | 1 |  |  | 0x0: Valid 0x1: Not Valid |  | 0 | 0 | 1 | 0 | Cyclic | B | R | R | R
[21 empty] | SteeringAngleSpeedValidData | Normal Signal |  | 24 | 24 | 1 | Motorola | Enum | 1 | 0 | 0 | 1 | 1 |  |  | 0x0: Valid 0x1: Not Valid |  | 0 | 0 | 1 | 0 | Cyclic | B | R | R | R
[21 empty] | SAM_1_G_MessageCounter | Normal Signal |  | 44 | 47 | 4 | Motorola | Unsigned Integer | 1 | 0 | 0 | 15 | 0 |  |  |  | Rolling message counter(the maximum value of Alive counter is 15) Note: Details Please refer to specification《Standard Specification for CAN Data Link Layer_v1.1》section 2.3.1 | 0 | 0 | 0 | 0 | Cyclic |  | R | R | R
[21 empty] | SAM_1_GCRCCheck | Normal Signal |  | 56 | 63 | 8 | Motorola | Unsigned Integer | 1 | 0 | 0 | 255 | 0 |  |  |  | CRC (SAE J1850 CRC-8) Note: Details Please refer to specification《Standard Specification for CAN Data Link Layer_v1.1》section 2.3.2 | 0 | 0 | 0 | 0 | Cyclic |  | R | R | R
0x300 | StandardCAN_FD | 1 | TCU_2 | IL | 8 | CGW | Cyclic | 10 | 0 | 0 | 0 | 0 | Yes | 0 | No | No | No | No | False | 0 | [16 empty] | Source network message is "Cyclic, 10ms". If no messages are received on source network, no messages are sent on the destination network. | [5 empty] | B | R | R | ×
[21 empty] | ActualGear | Normal Signal |  | 4 | 7 | 4 | Motorola | Enum | 1 | 0 | 0 | 15 | 15 | 0xF |  | 0x0: Reserved 0x1: 1st gear 0x2: 2nd gear 0x3: 3rd gear 0x4: 4th gear 0x5: 5th gear 0x6: 6th gear 0x7: 7th gear 0x8: 8th gear 0x9: Reverse 0xA: Neutral 0xB: Park 0xC: 9th gear 0xD~0xE:Reserved 0xF:Invalid/limp home | gives the actual engaged gear 实际档位 DCT无0111,1000两个属性 DHT只能发出1001、1010、1011、1111 | 0 | 0 | 15 | 0 | Cyclic |  | R | R | ×
[21 empty] | ActualGearValidData | Normal Signal |  | 13 | 13 | 1 | Motorola | Enum | 1 | 0 | 0 | 1 | 0 |  |  | 0x0: Not Valid 0x1: valid |  | 0 | 0 | 0 | 0 | Cyclic |  | R | R | ×
[21 empty] | TCU_2_MessageCounter | Normal Signal |  | 48 | 51 | 4 | Motorola | Unsigned Integer | 1 | 0 | 0 | 15 | 0 |  |  |  |  | 0 | 0 | 0 | 0 | Cyclic |  | R | R | ×
[21 empty] | TCU_2_Checksum | Normal Signal |  | 56 | 63 | 8 | Motorola | Unsigned Integer | 1 | 0 | 0 | 255 | 0 |  |  |  | ((Byte0+Byte1+……+Byte6) AND 0xFF) XOR 0xFF | 0 | 0 | 0 | 0 | Cyclic |  | R | R | ×
0x4FC | StandardCAN_FD | 1 | IHU_11 | IL | 8 | CGW | NoMsgSendType | 0 | 100 | 3 | 5 | 0 | Yes | 0 | No | No | No | No | False | 0 | [16 empty] | 此帧报文的设置信号，每设置一次，只发三次设置值 Source network message is "NoMsgSendType, /". If no messages are received on source network, no messages are sent on the destination network. | [6 empty] | R | R | R
[21 empty] | DVD_SET_DOW | Normal Signal |  | 14 | 15 | 2 | Motorola | Enum | 1 | 0 | 0 | 3 | 0 |  |  | 0x0: Not Active 0x1: ON 0x2: OFF 0x3: Not Used |  | 0 | 0 | 0 | 0 | OnWriteWithRepetition |  | R | R | R
[21 empty] | DVD_SET_RCW | Normal Signal |  | 12 | 13 | 2 | Motorola | Enum | 1 | 0 | 0 | 3 | 0 |  |  | 0x0: Not Active 0x1: ON 0x2: OFF 0x3: Not Used | 通过DVD设置RCW功能开关 | 0 | 0 | 0 | 0 | OnWriteWithRepetition |  | R | R | R
[21 empty] | IHU_11_BSDSwitchSts | Normal Signal |  | 10 | 11 | 2 | Motorola | Enum | 1 | 0 | 0 | 3 | 0 |  |  | 0x0: Not Active 0x1: ON 0x2: OFF 0x3: Not Used | 通过DVD设置BSD功能开关 | 0 | 0 | 0 | 0 | OnWriteWithRepetition |  | R | R | R
[21 empty] | IHU_11_RAEBSwtSet | Normal Signal |  | 8 | 9 | 2 | Motorola | Enum | 1 | 0 | 0 | 3 | 0 |  |  | 0x0: Not Active 0x1: ON 0x2: OFF 0x3: Not Used | RAEB switch set | 0 | 0 | 0 | 0 | OnWriteWithRepetition |  | R | R | R
[21 empty] | IHU_11_RCTBSwtSet | Normal Signal |  | 22 | 23 | 2 | Motorola | Enum | 1 | 0 | 0 | 3 | 0 |  |  | 0x0: Not Active 0x1: ON 0x2: OFF 0x3: Not Used | RCTB switch set | 0 | 0 | 0 | 0 | OnWriteWithRepetition |  | R | R | R
0x03E | StandardCAN_FD | 1 | VCU_2 | IL | 48 | CGW | Cyclic | 10 | 0 | 0 | 0 | 0 | Yes | 0 | No | No | No | No | False | 0 | [16 empty] | Source network message is "Cyclic, 10ms". If no messages are received on source network, no messages are sent on the destination network. | [5 empty] | B | R | × | R
[21 empty] | VCU_2_CRC3 | Normal Signal |  | 128 | 135 | 8 | Motorola | Unsigned Integer | 1 | 0 | 0 | 255 | 0 |  |  |  | CRC (SAE J1850 CRC-8) Note: Details Please refer to specification《EE Standard Specification for CAN FD Network Implementation》section 2.3.2 | 0 | 0 | 0 | 0 | Cyclic |  | R | × | R
[21 empty] | VCU_2_RollgCntr3 | Normal Signal |  | 136 | 139 | 4 | Motorola | Unsigned Integer | 1 | 0 | 0 | 15 | 0 |  |  |  | Rolling message counter(the maximum value of Alive counter is 15) Note: Details Please refer to specification《EE Standard Specification for CAN FD Network Implementation》section 2.3.1 | 0 | 0 | 0 | 0 | Cyclic |  | R | × | R
[21 empty] | VCU_GasPedalPositionInvalidData | Normal Signal |  | 173 | 173 | 1 | Motorola | Enum | 1 | 0 | 0 | 1 | 0 |  |  | 0x0: Valid 0x1: Invalid |  | 0 | 0 | 0 | 0 | Cyclic | B | R | × | R
[21 empty] | VCU_GasPedalPosition | Normal Signal |  | 176 | 183 | 8 | Motorola | Unsigned Integer | 0.392 | 0 | 0 | 99.568 | 0 |  | % |  | Driver/Cruise control This signal including compositive informations which are actual gas pedal position and dummy Cruise control gas pedal position | 0 | 0 | 0 | 0 | Cyclic | B | R | × | R
[21 empty] | VCU_2_CRC4 | Normal Signal |  | 192 | 199 | 8 | Motorola | Unsigned Integer | 1 | 0 | 0 | 255 | 0 |  |  |  | CRC (SAE J1850 CRC-8) Note: Details Please refer to specification《EE Standard Specification for CAN FD Network Implementation》section 2.3.2 | 0 | 0 | 0 | 0 | Cyclic |  | R | × | R
[21 empty] | VCU_2_RollgCntr4 | Normal Signal |  | 200 | 203 | 4 | Motorola | Unsigned Integer | 1 | 0 | 0 | 15 | 0 |  |  |  | Rolling message counter(the maximum value of Alive counter is 15) Note: Details Please refer to specification《EE Standard Specification for CAN FD Network Implementation》section 2.3.1 | 0 | 0 | 0 | 0 | Cyclic |  | R | × | R
[21 empty] | VCU_PTReady | Normal Signal |  | 245 | 245 | 1 | Motorola | Enum | 1 | 0 | 0 | 1 | 0 |  |  | 0x0: LmpOFF 0x1: LmpON | PT Ready indication | 0 | 0 | 0 | 0 | Cyclic |  | R | × | R
[21 empty] | VCU_ActualGear | Normal Signal |  | 208 | 210 | 3 | Motorola | Enum | 1 | 0 | 0 | 7 | 0 |  |  | 0x0: Init 0x1: P 0x2: R 0x3: N 0x4: D 0x5: Reserved 0x6: Reserved 0x7: Reserved | actual gear | 0 | 0 | 0 | 0 | Cyclic | B | R | × | R
0x127 | StandardCAN_FD | 1 | YAS_1 | IL | 8 | CGW | Cyclic | 20 | 0 | 0 | 0 | 0 | Yes | 0 | No | No | No | No | False | 0 | [16 empty] | Source network message is "Cyclic, 20ms". If no messages are received on source network, no messages are sent on the destination network. | [5 empty] | B | R | R | R
[21 empty] | YAS_1_MessageCounter | Normal Signal |  | 0 | 7 | 8 | Motorola | Unsigned Integer | 1 | 0 | 0 | 255 | 0 |  |  |  |  | 0 | 0 | 0 | 0 | Cyclic |  | R | R | R
[21 empty] | YAS_CalibrationSts | Normal Signal |  | 11 | 11 | 1 | Motorola | Enum | 1 | 0 | 0 | 1 | 1 |  |  | 0x0: Sensor Not Calibrated 0x1: Sensor Calibrated | Indicates IMU Calibration State | 0 | 0 | 1 | 0 | Cyclic | B | R | R | R
[21 empty] | YawrateSigValidData | Normal Signal |  | 12 | 13 | 2 | Motorola | Enum | 1 | 0 | 0 | 3 | 3 |  |  | 0x0: Valid 0x1: Reserved 0x2: Invalid 0x3: Initialize | Signal state for yawrate | 0 | 0 | 3 | 0 | Cyclic | B | R | R | R
[21 empty] | LateralAccelerationSigValidData | Normal Signal |  | 14 | 15 | 2 | Motorola | Enum | 1 | 0 | 0 | 3 | 3 |  |  | 0x0: Valid 0x1: Reserved 0x2: Invalid 0x3: Initialize | If hasn’t been calibrated, after initialization, this signal ‘s value is always 10(invalid). | 0 | 0 | 3 | 0 | Cyclic | B | R | R | R
[21 empty] | LateralAcceleration | Normal Signal |  | 24 | 23 | 16 | Motorola | Unsigned Integer | 0.001 | -2 | -2 | 2 | -2 | 0xFFFF | g |  | 横向加速度信号 传感器精度：0.0027680342857143g | 0 | 0 | 0 | 0 | Cyclic | B | R | R | R
[21 empty] | YawRate | Normal Signal |  | 40 | 39 | 16 | Motorola | Unsigned Integer | 0.01 | -180 | -180 | 180 | -180 | 0xFFFF | deg/sec |  | 偏航角速度信号 传感器精度：0.122189236 deg/s | 0 | 0 | 0 | 0 | Cyclic | B | R | R | R
[21 empty] | YAS_1_Checksum | Normal Signal |  | 56 | 63 | 8 | Motorola | Unsigned Integer | 1 | 0 | 0 | 255 | 0 |  |  |  | 0x01 XOR 0x27 XOR Byte0 XOR Byte1 XOR Byte2 XOR Byte3 XOR Byte4 XOR Byte5 XOR Byte6 | 0 | 0 | 0 | 0 | Cyclic |  | R | R | R
0x128 | StandardCAN_FD | 1 | YAS_2 | IL | 8 | CGW | Cyclic | 20 | 0 | 0 | 0 | 0 | Yes | 0 | No | No | No | No | False | 0 | [16 empty] | Source network message is "Cyclic, 20ms". If no messages are received on source network, no messages are sent on the destination network. | [5 empty] | B | R | R | R
[21 empty] | YAS_2_MessageCounter | Normal Signal |  | 0 | 7 | 8 | Motorola | Unsigned Integer | 1 | 0 | 0 | 255 | 0 |  |  |  |  | 0 | 0 | 0 | 0 | Cyclic |  | R | R | R
[21 empty] | LongitudinalAccelerationSigValid | Normal Signal |  | 14 | 15 | 2 | Motorola | Enum | 1 | 0 | 0 | 3 | 3 |  |  | 0x0: Valid 0x1: Reserved 0x2: Invalid 0x3: Initialize | If hasn’t been calibrated, after initialization, this signal ‘s value is always10(invalid) | 0 | 0 | 3 | 0 | Cyclic | B | R | R | R
[21 empty] | LongitudinalAcceleration | Normal Signal |  | 24 | 23 | 16 | Motorola | Unsigned Integer | 0.001 | -2 | -2 | 2 | -2 | 0xFFFF | g |  | 纵向加速度信号 传感器精度：0.0027680342857143 g | 0 | 0 | 0 | 0 | Cyclic | B | R | R | R
[21 empty] | YAS_2_Checksum | Normal Signal |  | 56 | 63 | 8 | Motorola | Unsigned Integer | 1 | 0 | 0 | 255 | 0 |  |  |  | 0x01 XOR 0x28 XOR Byte0 XOR Byte1 XOR Byte2 XOR Byte3 XOR Byte4 XOR Byte5 XOR Byte6 | 0 | 0 | 0 | 0 | Cyclic |  | R | R | R
0x7D4 | StandardCAN_FD | 1 | Diag_RRCR_RES | DIAG | 8 | RRCR | NoMsgSendType | 0 | 0 | 0 | 0 | 0 | No | 0 | No | No | No | Yes | False | 0 | [23 empty] | T | T | T
[21 empty] | Diag_RRCR_RES | Normal Signal |  | 56 | 7 | 64 | Motorola | Unsigned Integer | 1 | 0 | 0 | 1 | 0 |  |  |  |  | 0 | 0 | 0 | 0 | OnWrite |  | T | T | T
0x7C4 | StandardCAN_FD | 1 | Diag_RRCR_REQ | DIAG | 8 | CGW | NoMsgSendType | 0 | 0 | 0 | 0 | 0 | No | 0 | No | No | Yes | No | False | 0 | [16 empty] | Source network message is "NoMsgSendType, /". If no messages are received on source network, no messages are sent on the destination network. | [6 empty] | R | R | R
[21 empty] | Diag_RRCR_REQ | Normal Signal |  | 56 | 7 | 64 | Motorola | Unsigned Integer | 1 | 0 | 0 | 1 | 0 |  |  |  |  | 0 | 0 | 0 | 0 | OnWrite |  | R | R | R
0x7DF | StandardCAN_FD | 1 | DIAG_OBD_REQ_Broadcast | DIAG | 8 | CGW | NoMsgSendType | 0 | 0 | 0 | 0 | 0 | No | 0 | No | Yes | No | No | False | 0 | [16 empty] | Source network message is "NoMsgSendType, /". If no messages are received on source network, no messages are sent on the destination network. | [6 empty] | R | R | R
[21 empty] | Diag_Functional_REQ | Normal Signal |  | 56 | 7 | 64 | Motorola | Unsigned Integer | 1 | 0 | 0 | 1 | 0 |  |  |  |  | 0 | 0 | 0 | 0 | OnWrite |  | R | R | R

## NetNodeAttribute
Name | Type Of Object | Value Type | Default | Minimum | Value | Maximum
Manufacturer | Network | String | Vector
ILTxTimeout | Network | Integer | 0 | 0 |  | 65535
NmType | Network | String | NmAsr
NmAsrMessageCount | Network | Integer | 128 | 128 |  | 128
NmAsrBaseAddress | Network | Hex | 0x600 | 0x0 |  | 0x7FF
NmAsrTimeoutTime | Network | Integer | 2500 | 2500 |  | 2500
NmAsrWaitBusSleepTime | Network | Integer | 1500 | 1500 |  | 1500
NmAsrRepeatMessageTime | Network | Integer | 3000 | 3000 |  | 3000
NmAsrCanMsgCycleTime | Network | Integer | 1000 | 1000 |  | 1000
Name | Type Of Object | Value Type | Default | Minimum | Value | Maximum | RRCR
ILUsed | Node | Enum | No |  | No, Yes |  | Yes
NmAsrNode | Node | Enum | No |  | No, Yes |  | Yes
NmAsrNodeIdentifier | Node | Hex | 0x0 | 0x0 |  | 0xFF | 0x40
NmAsrCanMsgCycleOffset | Node | Integer | 0 | 0 |  | 635 | 0
NmAsrCanMsgReducedTime | Node | Integer | 575 | 500 |  | 818 | 575
NmStationAddress | Node | Hex | 0xFF | 0x0 |  | 0xFF | 0x40

## Glossary
Glossary - CAN
Motorola
Property | Description | Remarks
Msg ID | Message identifier in hex value | ValueType: Hex StringFormat:0x([0-9A-Fa-f]{2}) eg.0x1DA
CAN Type | CAN Frame Type:Standard CAN , Extended CAN | ValueType: Enum String List ValueList: Standard CAN Extended CAN
Msg Name | Message name | StringFormat: [_a-zA-Z]{,1}[_0-9a-zA-Z]{1,31} StringLength: 1-32 eg.HCU_GenDisp
Msg Type | Msg Type: IL, NM, DIAG, APPL IL: Interaction Layer message NM：Network Mangment message DIAG: Diagnostic message APPL: CCP/XCP message | ValueType: Enum String List ValueList: IL NM DIAG APPL
Msg Size (Byte) | Byte size of the message | ValueType: Integer,0-64 StringFromat: [0-9]{1-2}
Transimitter | Transimitter of the message | ValueType: String StringFromat: [_a-zA-Z]{,1}[_0-9a-zA-Z]{1,16} eg.EMS
Msg Send Type | Send type for the message | ValueType: Enum String List ValueList: Cyclic NotUsed IfActive NoMsgSendType
Msg Cycle Time (ms) | Cycle time of the message if it should be sent cyclically (Cyclic, Cyclic if Active with Repetition, Cyclic with Repetition on Event) | ValueType:Integer
Msg Cycle Time Fast(ms) | The fast cycle time of message | ValueType:Integer
Msg Nr. Of Repetition | The repetition number of message,include message cycle change or Repetition on Event Number of repetitions used if the GenSigSendType is OnChangeWithRepetition, OnWriteWithRepetition,IfActiveWithRepetition | ValueType:Integer
Msg Delay Time(ms) | This is the minimum time in ms between the transmissions of messages with the same identifier. | ValueType:Integer
Msg Start Delay Time(ms) | The delay time of message after ECU startups | ValueType:Integer
Msg IL Support | Indicates that a message shall be handled by Interaction Layer (IL). If Yes is chosen the message will be handled by IL otherwise not. | ValueType: Enum String List ValueList: No Yes
Msg Fast On Start(ms) | This is the time in ms after IlTxStart has been called, where the message is transmitted cyclic with GenMsgCycleTimeFast. The value has to be an integer multiple of GenMsgCycleTimeFast. | ValueType:Integer, 0-65535
Nm Asr Message | This attribute defines whether the corresponding message is an AUTOSAR NM message (“Yes") or not (“No”). | ValueType: Enum String List ValueList: No Yes
Diag State | Set to yes for: > UDS functional request > OBD request | ValueType: Enum String List ValueList: No Yes
Diag Request | Set to yes for: > UDS physical request | ValueType: Enum String List ValueList: No Yes
Diag Response | Set to yes for: > UDS response > OBD response | ValueType: Enum String List ValueList: No Yes
Diag Uudt Response | If true, specifies that the message is a diagnostic UUDT response message. | ValueType: Enum String List ValueList: false true
TpTxIndex | Used for application TP messages , Diagnostic messages and OBD messages. | ValueType:Integer, 0-255
Signal Name | Signal Name | StringFormat: [_a-zA-Z]{,1}[_0-9a-zA-Z]{1,31} StringLength: 32 eg.ESP_RRWheelspeed
Multiplexing Type | With signal multiplexing different signals can be transmitted on identical data bytes in a message depending on a multiplex value; A signal group may only contain message signals that are transmitted by the same message Signal multiplexing shall not be used.For the signals within the same group, the same character is used for marking. | ValueType: Enum String List ValueList: Normal Signal Multiplexed Signal Multiplexor Signal
Multiplex Value | / | /
Start Bit (LSB) | Signal starting bit position within the message | ValueType:Integer, 0-63
Start Bit (MSB) | Signal ending bit position within the message | ValueType:Integer, 0-63
Signal Size | Bit size of the signal | ValueType:Integer, 1-64
Byte Order | Description the byte order, intel or mortoral | ValueType:String ValueList: Motorola Intel
Value Type | Date type of the signal | ValueType: Enum String List ValueList: Unsigned Integer Signed Integer ASCII-Code Enum IEEE Double IEEE Float
Factor | The raw value of a signal is the value as it is transmitted in the network. The physical value of a signal is the value of the physical quantity (e.g. speed, rpm, temperature, etc.) that represents the signal. The signal's conversion formula (Factor, Offset) is used to transform the raw value to a physical value or in the reverse direction. [Physical value] = ( [Raw value] * [Factor] ) + [Offset]
Offset | Offset value is to calculate the physical value of the signal. | StringFormat: [0-9]{0,8}.[0-9]{0,8}[E+-0-9]{0,1} eg. 0.125 or 1.25E-1
Minimum | Physical minimum value of the signal in physical value The "physical value" of a signal is the value of the physical quantity (e.g. speed, rpm, temperature, etc.) that represents the signal. | ValueType:Integer, float
Maximum | Physical maximum value of the signal in physical value | ValueType:Integer, float
Initial Value | Initial physical value of the signal. This usually needed on ECU startup (mapped to the attribute GenSigStartValue) | ValueType:Integer, float
Invalid Value | Invalid value in hex value SVV | ValueType: Hex StringFormat:0x([0-9A-Fa-f]{2})
Unit | Unit of the signal physical value | ValueType: String
Value Description | Hex-physics representation of the signal value or a list of raw data corresponding discrete value | ValueType: Key=Value list eg. 0x00=Idle<CR> 0x01=ON<CR> 0x02=ACC<CR> 0x03=OFF 0x00=On, 0x01-0x02=Reserve, 0x03=OFF
Comment | Additional comments to the signal, e.g. signal description
Sig Timeout time |  | ValueType:Integer, 0-4000
Sig Timeout Value |  | Only valid for Rx signal; NOT to be filled for Tx signal; The signals is given as a signal raw value in this attribute
Sig Start Value | The start or initial value of the signal, which is sent after ECU startups until the application sets the signal value the first time | always raw value of SIV (Signal Initial Value)
Sig Inactive Value | The inactive value of a signal, which is only used for signal send type 'Cyclic if Active with Repetition'. If the signal value is unequal to GenSigInactiveValue the message the signal is placed on will be transmitted periodically | SIV unless specified; The signals is given as a signal raw value in this attribute.
Sig Send Type | Send type for the signal | ValueType: Enum String List ValueList: Cyclic OnWrite OnWriteWithRepetition OnChange OnChangeWithRepetition IfActive IfActiveWithRepetition NoSigSendType OnChangeAndIfActive OnChangeAndIfActiveWithRepetition
Manufacturer | Mandatory attribute, must fit to OEM setting in license. | ValueType: String, Chery
ILTxTimeout | Value of the timeout time in ms for Tx used for all messages within the channel. To use the timeout monitoring it must be activated for each signal in the Configuration Tool. | ValueType:Integer:0-65535
NmType | This attribute defines the type of the NM. | ValueType: String, NmAsr
NmAsrMessageCount | This attribute defines the maximum number of NM message received by the NM (Message Range). There is the requirement that the value of attribute NmAsrMessageCount is 2n (where n is a natural number). | ValueType:Integer:0-256
NmAsrBaseAddress | This attribute defines the base address of the NM messages (e.g. 0x500). Only a certain number of nodes can participate in the NM. The CAN identifiers of NM messages are kept in a certain range. This range starts with the ID given by attribute NmAsrBaseAddress. The size of the range is given by attribute NmAsrMessageCount. There is a general requirement that the value of attribute NmAsrBaseAddress must be chosen in a way that masking is possible. This can be achieved if NmAsrBaseAddress is an integer multiple of the attribute NmAsrMessageCount. | ValueType: Hex, 0x0-0x7FF
NmAsrTimeoutTime | This attribute defines the NM Message Timeout Time. | ValueType:Integer:1-65535
NmAsrWaitBusSleepTime | This attribute defines the Wait Bus-Sleep Time. | ValueType:Integer:0-65535
NmAsrRepeatMessageTime | This attribute defines the Repeat Message Time. | ValueType:Integer:0-65535
NmAsrCanMsgCycleTime | This attribute defines the NM Message Cycle Time. | ValueType:Integer:0-65535
ILUsed | This attribute must be defined to use the Vector Interaction Layer with this node. 0: The node does not use the Interaction Layer 1: Interaction Layer is used for that node. | ValueType: Enum String List ValueList: No Yes
NmAsrNode | This attribute defines whether the corresponding node uses the AUTOSAR NM (“Yes"”) or not (“No”). | ValueType: Enum String List ValueList: No Yes
NmAsrNodeIdentifier | This attribute defines the Source Node Identifier, which is transmitted in the corresponding NM message byte if activated. | ValueType: Hex, 0x0-0xFF
NmAsrCanMsgCycleOffset | This attribute defines the NM Message Tx Offset Time. This attribute has to be set less than NmAsrCanMsgCycleTime. | ValueType:Integer:0-65535
NmAsrCanMsgReducedTime | This attribute defines the NM Message Node Specific Reduced Cycle Time. This attribute is node-specific and has to be set greater than ½ * NmAsrCanMsgCycleTime but less than NmAsrCanMsgCycleTime. | ValueType:Integer:500-818
NmStationAddress | Defines the NM address of the node. This attribute is the same as NmAsrNodeIdentifier. This address is used directly to compute the identifier of the associated Network Management message: Message ID = NmStationAddress + NmBaseAddress | ValueType: Hex, 0x0-0xFF

## Signal Transmit Type Mapping
Signal transmit type implementation in DBC
Signal transmit type (Defined in standard specification) | GenMsgSendType (Message attribute in DBC) | GenSigSendType (Signal attribute in DBC) | Note
Cyclic | Cyclic | NoSigSendType/Cyclic | GenMsgCycleTime
Cyclic if Active with Repetition | NoMsgSendType | IfActiveWithRepetition | GenMsgCycleTimeFast GenSigInactiveValue GenMsgNrOfRepetition
Dual Cycle | Cyclic | IfActive | GenMsgCycleTime GenMsgCycleTimeFast GenSigInactiveValue GenMsgDelayTime
Once on Event (1, Application triggers signal transmission) | NoMsgSendType | OnWrite | GenMsgDelayTime
Once on Event (2, Signal value changes) | NoMsgSendType | OnChange | GenMsgDelayTime
Repetition on Event (1, Application triggers signal transmission) | NoMsgSendType | OnWriteWithRepetition | GenMsgCycleTimeFast GenMsgNrOfRepetition GenMsgDelayTime
Repetition on Event (2, Signal value changes) | NoMsgSendType | OnChangeWithRepetition | GenMsgCycleTimeFast GenMsgNrOfRepetition GenMsgDelayTime
Cyclic with Repetition on Event (1, Application triggers signal transmission) | Cyclic | OnWriteWithRepetition | GenMsgCycleTime GenMsgCycleTimeFast GenMsgNrOfRepetition GenMsgDelayTime
Cyclic with Once on Event (1, Application triggers signal transmission) | Cyclic | On Write | GenMsgCycleTime GenMsgDelayTime
Cyclic with Repetition on Event (2, Signal value changes) | Cyclic | OnChangeWithRepetition | GenMsgCycleTime GenMsgCycleTimeFast GenMsgNrOfRepetition GenMsgDelayTime
Cyclic with Once on Event (2, Signal value changes) | Cyclic | OnChange | GenMsgCycleTime GenMsgDelayTime
Transmit type not specified | NoMsgSendType | NoSigSendType | /